## SUMMARY
| HINAVAAGE | SUMMARY
Project: Single Story Building
SUMMARY OF BILLS OF QUANTITIES
SL.NO | BILL NAME | AMOUNT (MRF)
1 ) | TOTAL OF BILL NO. 01 (PRELIMINARIES) | 0
2 ) | TOTAL OF BILL NO. 02 (GROUND WORKS) | 0
3 ) | TOTAL OF BILL NO. 03 (CONCRETE WORKS) | 0
4 ) | TOTAL OF BILL NO. 04 (MASONRY & PLASTERING WORKS) | 0
5 ) | TOTAL OF BILL NO. 05 (CEILING WORKS) | 0
6 ) | TOTAL OF BILL NO. 06 (FINISHING WORKS) | 0
7 ) | TOTAL OF BILL NO. 07 (PAINTING WORKS) | 0
8 ) | TOTAL OF BILL NO. 08 (DOORS & WINDOWS WORKS) | 0
9 ) | TOTAL OF BILL NO. 09 (METAL WORKS) | 0
10) | TOTAL OF BILL NO. 10 (PLUMBING SEWERAGE & DRAINAGE SYSTEM) | 0
11) | TOTAL OF BILL NO. 11 (ELECTRICAL INSTALLATIONS) | 0
12) | ADDITION | -
13) | OMMISION | -
TOTAL AMOUNT (MVR) |  | 0
GST (8%) |  | 0
TOTAL AMOUNT (MVR) INCLUDING GST |  | 0
TOTAL AMOUNT (MVR) |  |  | 0
GST (8%) |  |  | 0
TOTAL AMOUNT (MVR) INCLUDING GST |  |  | 0

## BOQ
SL.NO | DESCRIPTION | UNIT | QTY | RATE | TOTAL AMOUNT
Bill No: 01
PRELIMINARIES
1.1 | GENERAL NOTES
Abbreviations
m - meter
Nr - numbers
m3 - cubic meter
m2 - square meter
Rmtr - Linear meter
kg - kilograms
1.2 | SITE MANAGEMENT COST
(a) Design of and location of temporary facilities shall be approved from the Consultant prior to erection.
(b) Rate shall include for protection of temporary facilities from inclement weather, carelessness or lack of skilled workmanship
(c) Rates shall include for demolition, dismantling and clearing of all temporary facilities on and under ground as directed by the Consultant
(d) Site management costs shall not be considered in any variations approved during the entire project duration.
1 ) | Allow for all on and off site management costs including costs of foreman, erection of temporary buildings and services, maintenance, telephone, fax, hoardings, fences and similar | item | 1
1.3 | SIGN BOARD
(a) Rate shall include for fabrication, erection, maintenance and removal upon completion of the project.
(b) A scaled layout shall be submitted for the Consultant's approval before fabrication
1 ) | Allow for a sign board of not less than 2m x 2m | nr | 1
1.4 | CLEAN - UP
1 ) | Allow for clean-up of completed works and site | item | 1
TOTAL OF BILL NO. 01 (PRELIMINARIES)
(CARRIED OVER TO THE GENERAL SUMMARY)
Bill No: 02
GROUND WORKS
2.1 | GENERAL NOTES:
(a) Rates shall include for: leveling, grading, trimming, compacting to faces of excavation, keep sides plumb, backfilling, consolidating in layers and disposing surplus soil
2.3 | SITE CLEARING | item | 1
Clear the area of site from rubbish and vegetable matters, stumps, roots.
Demolition shall be included (if any)
2.4 | EXCAVATION | m3 | 6.3586
Allow for equipment, machinery and excavation with disposal of excavated materials.
2.5 | BACKFILL | m3 | 3.913
Allow for filling of good quality material, free from garbage, spoiled soil, boulders. Filling to be done in layers to provide require compaction. Precaution to be taken while compaction for the sub-structure and any service pipe lines or cables underneath.
TOTAL OF BILL NO. 02 (GROUND WORKS)
(CARRIED OVER TO THE GENERAL SUMMARY)
Bill No: 03
CONCRETE WORKS
3 | GENERAL NOTES:
(a) Rates shall include for placing in position, making good after removal of formwork and casting in all required items; additional concrete required to conform to structural and excavated tolerances
(b) Mix ratio for reinforced concrete shall be 1:2:3 and lean concrete shall be 1:3:6 by volume unless otherwise stated
(c) Quantities are measured to the edges of concrete members. Rates shall include for any additional concrete required to place the formwork
(d) Materials shall be transported, handled and stored on the site or elsewhere in such a manner to prevent damage, deterioration or contamination.
3.1 | Lean concrete
a) Quantity measured to the edges of concrete foundation members. Rate shall be inclusive for any additional concrete required to place the formwork.
1) | 50mm thick lean concrete to the bottom of Footing &Beam. | m3 | 0.48913
3.2 | Reinforced Concrete
In-situ reinforced concrete to:
*Add water proofing compound / admixture to concrete mix for walls GL and Roof Slabs
3.2.01 | Foundation
1) | RCC in foundation beams | m3 | 2.4456
2) | RCC in below ground columns | m3 | 0.072
3.2.02 | Ground floor
1) | 150 mm thick on grade slab on compacted fill | m3 | 5.85
2) | RCC in columns | m3 | 0.54
3) | RCC in Roofbeams | m3 | 1.575
4) | RCC in Hinavaa slab | m3 | 0.55
3.3 | Formwork
a) Rates shall include for: all necessary boarding, supports, erecting, framing, temporary cambering, cutting, perforations for reinforcing bars, bolts, straps, ties, hangers, pipes, removal of formwork and normal practices used.
3.3.01 | Foundation
1 ) | Foundation beams | m2 | 19.565
2) | Below ground columns | m2 | 1.92
3.3.02 | Ground floor
1 ) | 150mm thick on grade slab | m2 | 4.125
2) | Columns | m2 | 14.4
3) | Staircase | m2 | 15.4
4) | Roof beams | m2 | 25.5
4) | RCC in Hinavaa slab | m3 | 4.65
3.4 | Reinforcement
a) Rates shall include for: cleaning, fabrication, placing, the provision for all necessary temporary fixings and supports including tie wire and chair supports, laps, and wastages.
1) | Foundation Beam
| 12mm dia bars | kg | 305.7775
| 6mm dia bars | kg | 95.238
2) | Columns
| 12mm dia bars in below ground columns | kg | 31.2576
| 6mm dia bars in below ground columns | kg | 4.6886
3.4.02 | Ground floor
1) | 150 mm thick on-grade slab | kg | 115.44
R6 @150 c/c steel mash
2) | Columns
| 12mm dia bars | kg | 93.7728
| 6mm dia bars | kg | 23.4432
3) | Roof beams
| 10mm dia bars | kg | 80.52
| 6mm dia bars | kg | 65.934
4) | Hinavaa slab
| 10mm dia bars | kg | 40.722
3.5 | Dampproof membrane
a) Dampproof membrane to all surfaces of concrete below ground level
1) | Polythyn dampproof membrane | m2 | 39
3.6 | Water proofing
a) Rates shall include for: dress around and sealing to all penetrations.
1) | RC Lintel & Balcony Wall | Item | 1
TOTAL OF BILL NO. 03 (CONCRETE WORKS)
(CARRIED OVER TO THE GENERAL SUMMARY)
BILL No: 04
MASONRY AND PLASTERING
4.1 | GENERAL
(a) Rates shall include for: cleaning out cavities, forming rebated reveals and pointing and cleaning down to reveals where necessary; fractional size blocks, all necessary machine cutting, cutting or forming chases or edges of
floor slabs, cutting or leaving holes and openings as recesses for and building in pipes, conduits, sleeves and similar as required for all trades; leaving surfaces rough or raking out joints for plastering and flashings, bedding
frames or plates, building in joists, bearers or similar, temporary supports to openings, templates, reinforcement in walls and for all necessary making good
(b) Rates shall include for providing approved quality mesh at joints between structural members and masonry in the exterior walls.
(c) 150mm Thick solid blocks shall be used for exterior masonry walls, & 100 thick solid blocks shall be used for interior masonry wall
(d) All blocks shall be fabricated from manufactured sand and machine pressed and average compression strength for blocks should not be less than 2.8N/mm2 and shall comply with physical requirements of ISO 6073:1981.
(e) at 1.2 Mtr ht of the wall need to provide 100 mm thick concrete between columns by using 2T10 & R6 hooks
4.2 | CEMENT BRICK WORK
4.2.01 | 150mm wide cement bricks, laid on and incl. mortar of ratio 1:5 External walls.
1) | Ground floor | m2 | 55.83
4.2.02 | 150mm wide cement bricks, laid on and incl. mortar of ratio 1:5 Internal walls.
1) | Ground floor | m2 | 21.52
4.3 | PLASTERING
4.3.1 | PLATERING - EXTERNAL
a) 20mm cement plastering on external walls and concrete surfaces with 1:4 Cement mortar mix as specified incl. wire mesh at joints of concrete surfaces and walls (first, second coats).
1) | Ground floor | m2 | 55.83
4.3.2 | PLASTERING - INTERNAL
a) 15mm cement plastering on internal walls and concrete surfaces with 1:4 Cement mortar mix as specified incl. wire mesh at joints of concrete surfaces and walls (one coat).
1) | Ground floor | m2 | 98.87
4.4 | CEMENT SCREED
50 mm thick Cement screed on top of slabs.
1) | Ground floor | m2 | 39
TOTAL OF BILL NO. 04 (MASONRY & PLASTERING WORKS)
(CARRIED OVER TO THE GENERAL SUMMARY)
BILL No: 05
CEILING WORKS
5.1 | GENERAL
(a) Rates shall include for: all labour in framing, notching and fitting around projections, light fittings, hatches, grilles and similar and complete with cleats, packers, wedges and similar and all nails and screws.
5.2 | CEILING
5.2.01 | Supply & Fixing the 6mm thick Cement sheet with proper supports as per architects detail.
1) | Ground floor | m2 | 30
TOTAL OF BILL NO. 05 (CEILING & DECK WORKS)
(CARRIED OVER TO THE GENERAL SUMMARY)
BILL N0: 6 FINISHES
6.1 | GENERAL
(a) Rates shall include for: mortar, fixing, bedding, grouting, and pointing materials; making good around pipes, sanitary fixtures, and similar; cleaning down and polishing.
(b) All tiles used be of Whitehorse brand or similar as given in Technical Specifications
(c) Contractor shall submit samples of all tiles for approval of Consultant prior to procurement
(d) Where there may be any discrepancies between the drawings and bill of quantities, details given in the drawings shall precede.
(e) All items are for supply and complete installation
(f) All tiles shall be fixed using a proper tiling adhesive approved by the Consultant.
6.2 | FLOOR FINISHES
6.2.1 | 600 x 600 mm Homogeneous floor tiles in General areas
1) | Ground floor | m2 | 35.25
TOTAL OF BILL NO. 06 (FINISHING WORKS)
(CARRIED OVER TO THE GENERAL SUMMARY)
BILL N0: 7 PAINTING
7.1 | PAINTING
(a) Rates shall include for: the provision, erection and removal of scaffolding, preparation, rubbing down between coats and similar work, the protection and/or masking floors, fittings and similar work, removing and replacing door window furniture.
(b) All painting work shall be carried in accordance with the Specifications
(c) The brand of paint used shall be SKK or Sigma for exterior walls & SKK, Crown or Nippon for interior walls
(d) All exterior surfaces shall have textured paint finish and interior surfaces shall have emulsion paint finish after application of 2 coats of putty.
(d) The color and type of paint will be selected by the architect/client.
7.1.1 | WALLS
A | External painting 1 coat of wall sealer, 1 coat tex compound & 2 coats of paints
1) | Ground floor | m2 | 55.83
B | Internal Painting 1 coat of wall sealer & 2 coats of paints
1) | Ground floor | m2 | 98.87
7.1.2 | CEILING
A | Emulsion paint putty finish on concrete slab and beams, plywood / cement fiber board of all internal surfaces.
1 coat of primer & 2 coats of paints
Emulsion putty paint finish in toilets.
1 ) | Ground floor | m2 | 39
TOTAL OF BILL NO. 07 (PAINTING WORKS)
(CARRIED OVER TO THE GENERAL SUMMARY)
Bill No: 08
DOORS AND WINDOWS
8.1 | General
a) Rates shall include for: locks, latches, closers, push plates, pull handles, bolts, kick plates, hinges and all door & window hardware.
b) All Aluminum windows shall be white powder coated aluminum
c) All timber doors shall be solid timber paneled door with Paint finish.
8.1.01 | Ground floor
1) | D1 (1850 X 2100) | nr | 2
2) | D2 (700 X 2100) | nr | 1
3) | SW(1800 X 600) | nr | 4
TOTAL OF BILL NO. 08 (DOORS & WINDOWS WORKS)
(CARRIED OVER TO THE GENERAL SUMMARY)
Bill No: 09
METAL WORKS
9.1 | General
a) Rates shall include for: all fabrication work, welding, marking, drilling for bolts incl. those securing timbers, steel plates, bolts, nuts and any type of washer, riveted work, counter sinking and tapping for bolts or machine screws.
b) Rates shall include for fabrication and erection and temporary supports and fixing into position.
9.2 | Column
A | Ø75 GI Pipe
1) | Ground floor | m | 14
9.3 | Roof WORKS
9.4 | General
a) Rates shall include for: all fabrication work, welding, marking, drilling for bolts incl. those securing timbers, steel plates, bolts, nuts and any type of washer, riveted work, counter sinking and tapping for bolts or machine screws.
1) | Ø50 GI Pipe- TR1 | mtr | 20
2) | Ø25 GI Pipe | mtr | 16
3) | Roof Covering - Supply and Fixing BHP Lysaght Roofing sheet | item | 1
4) | 50X50 Timber Purling | mtr | 65
5) | 50X150 Timber Joists | item | 60
6) | Gutter | m | 27
TOTAL OF BILL NO. 09 (METAL WORKS)
(CARRIED OVER TO THE GENERAL SUMMARY)
Bill No: 10
HYDRAULICS & DRAINAGE
10.1 | General
a) Rates shall include for: sockets, running joints, connections, elbows, junctions, reducers, expansion joints; backnuts and similar; incidental fittings, clips, saddles, brackets, straps, hanges, screws, nails and fixing complete, including cutting and forming holes; excavating, laying pipes and backfilling trenches.
10.2 | Rain Water Pipe works
1 ) | Allow for Rain water discharge as shown in drawings | item | 1
10.3 | Fresh water supply pipework
1 ) | Allow for water connection to all the fixtures | item | 1
2 ) | Supply and fixing MWSC fresh water mains (meters) | item | 1
10.4 | Sanitary Fixtures & Accessories
Sanitary Fixtures complete including brackets flush pipes, overflows, plugs and washers etc.
1 ) All toilet fittings shall be "Cotto" or equivalent - chrome plated
2 ) All toilet fixtures shall be "Watertec" or equivalent brand.
3 ) All piping shall be of UPVC
4 ) All kitchen sinks shall be of SS type with chrome plated taps.
5 ) All water pumps shall be of "Davey" brand or equivalent.
10.5 | Ground Floor
1 ) | Wash basin | nr | 1
2 ) | Wash basin tap | nr | 1
3 ) | Floor waste with gully trap | nr | 2
4 ) | Water Taps / Faucet | nr | 2
TOTAL OF BILL NO. 10 (HYDRAULICS AND DRAINAGE)
(CARRIED OVER TO THE GENERAL SUMMARY)
Bill No: 11
ELECTRICAL INSTALLATIONS
11 | General | item | 1
a) Rates shall include for: screws, nails, bolts, nuts, standard cable fixing or supporting clips, brackets, straps, rivets, plugs and all incidental accessories.
b) Rate shall include for electrical conduits, fittings, equipment and similar all fixings
c) Each light / light fixture and its switches shall measure as one point: similarly each sockets or each fans shall measured as one point.
d) Rate shall include for supply and complete installation of all floors.
LUMP SUM PRICE FOR THE ITEMS
11.2 | Main Connection | item | 1
Allow for main connection from FENAKA board to Panel board
11.3 | Electrical boards
Complete installation incl. for all connection earthing, painting, testing and similar of;
1 ) | Main Distribution boards | nr | 1
2 ) | CEILING FAN 56" | nr | 2
3 ) | CEILING FAN REGULATOR | nr | 2
4 ) | 1WAY SWITCH (ONE GANG) | nr | 3
6 ) | SOCKET | nr | 7
7 ) | Emergency EL Light SOCKET | nr | 2
Electrical wiring with copper conductor cable in conduits in walls and slab as specified to;
1 ) | 1.5mm2 Wiring to light fixtures and its sockets | points
2 ) | 2.5mm2 Wiring to Fans and Dimmer switches | points
3 ) | Cabling to Main Distribution boards | points
11.5 | Ceiling Fans
1 ) | Ceiling fan 56" | nr
2 ) | CEILING EXHAUST FAN | nr
11.6 | LIGHTING LEGEND
1 ) | WEATHER PROOF CEILING MOUNT LIGHT | nr
2 ) | WEATHER PROOF WALL MOUNT LIGHT +600MM H | nr
3 ) | WEATHER PROOF WALL MOUNT LIGHT | nr
4 ) | IP40 35W LED Panel Light 400X400 | nr
5 ) | SPOT LIGHT (CEILING) | nr
6 ) | EMERGENCY LIGHT WITH WALL SOCKET | nr
11.7 | Socket & Switches
1 ) | ONE WAY SWITCH | nr
2 ) | TWO GANG SWITCH | nr
3 ) | THREE GANG SWITCH | nr
4 ) | WALL SOCKET OUTLET (DBL GNG 13A)+350MM | nr
5 ) | WALL SOCKET OUTLET (SERVICE 15A)+2400MM | nr
6 ) | WEATHER PROOF WALL SOCKET OUTLET 13A | nr
7 ) | TV OUTLET | nr
8 ) | D-BOARD | nr
9 ) | Fan regulator | nr
TOTAL OF BILL NO. 11 (ELECTRICAL INSTALLATIONS)
(CARRIED OVER TO THE GENERAL SUMMARY)
AIRCONDITIONING & MECHANICAL VENTILATION SYSTEM
12 | General
a) Rates shall include for provision in technical specification & drawings for Air conditioning & Mechanical ventilation system
12.2 | PIPE LINES AND INSULATION | item |  |  | 0
Provision for gas pipelines, connection, insulations, drainage pipe line, insulation connection.
12.3 | SUPPLY AND INSTALLATION
1) | AC (Indoor and Outdoor units) | nr |  |  | 0
TOTAL OF BILL NO. 12 (AIRCONDITIONING & MECHANICAL VENTILATION SYSTEM) |  |  |  |  | -
(CARRIED OVER TO THE GENERAL SUMMARY)
13 | ADDITION
14 | OMMISION

## Sheet4 (hidden)
Concrete-worck
SL.NO | Description | NO |  |  | L | B/H | D | QTY | UNT
1 | Earth work Footing
| FOUNDATION | 1 | x | 1 | 39.13 | 0.25 | 0.65 | 6.3586
| Total | [6 empty] | 6.3586 | M3
3 | Earth work Foundation Beam
FOUNDATION
| Total | [6 empty] | 0 | M3 | 6.3586
1 | Back filling
6.3586
0
-2.4456
| Total | [6 empty] | 3.913 | M3
1 | 50mm thick Footing
| FOUNDATION | 1 | x | 1 | 39.13 | 0.25 | 0.05 | 0.48913
| Total | [6 empty] | 0.48913 | M3
3 | Earth work Foundation Beam
| Total | [6 empty] | 0 | M3 | 0.48913
2 | Footing Concrete
| FOUNDATION | 1 | x | 1 | 39.13 | 0.25 | 0.25 | 2.4456
| Total | [6 empty] | 2.4456 | M3
3 | Foundation Beam
| Total | [6 empty] | 0 | M3
4 | Column Concrete
| C1 | 1 | x | 8 | 0.15 | 0.15 | 0.4 | 0.072
| Total | [6 empty] | 0.072 | M3
5 | 150 mm thick Ground slab
|  | 1 | x | 1 | 9.75 | 4 | 0.15 | 5.85 |  |  | 39 | 39
| Total | [6 empty] | 5.85 | M3 |  |  | 39
39
4 | Column Concrete
| C1 | 1 | x | 8 | 0.15 | 0.15 | 3 | 0.54
| Total | [6 empty] | 0.54 | M3
8 | First Floor Beam
| B1 | 1 | x | 1 | 30 | 0.15 | 0.35 | 1.575
| Total | [6 empty] | 1.575 | M3
8 | First Floor Slab
|  | 1 | x | 2 | 1.8 | 5 | 0.13 | 2.34
| Total | [6 empty] | 2.34 | M3
From-worck
SL.NO | Description | NO |  |  | L | B/H | D | QTY | UNT
2 | Footing Concrete
2 | Footing Concrete
| FOUNDATION | 1 | x | 2 | 39.13 | 0.25 |  | 19.565
| Total | [6 empty] | 19.565 | M3
4 | Column Concrete
| C1 | 4 | x | 8 | 0.15 | 0.4 |  | 1.92
| Total | [6 empty] | 1.92 | M3
5 | 150 mm thick Ground slab
|  | 1 | x | 2 | 9.75 | 0.15 |  | 2.925 |  |  | 1.4625 | 2.925
|  | 1 | x | 2 | 4 | 0.15 |  | 1.2 |  |  | 0.6 | 1.2
| Total | [6 empty] | 4.125 | M3 |  |  | 2.925
1.4625
4 | Column Concrete
| C1 | 4 | x | 8 | 0.15 | 3 |  | 14.4
| Total | [6 empty] | 14.4 | M3
8 | First Floor Beam
| B1 | 1 | x | 1 | 30 | 0.15 |  | 4.5
| B1 | 1 | x | 2 | 30 | 0.35 |  | 21
| Total | [6 empty] | 25.5 | M3
|  | 1 | x | 2 | 9.8 | 0.15 |  | 2.94 |  |  | 1.47 | 2.94
| Total | [6 empty] | 2.94 | M3 |  |  | 0
0
4 | Column Concrete
| C1 | 4 | x | 24 | 0.2 | 3 |  | 57.6
| Total | [6 empty] | 57.6 | M3
8 | First Floor Beam
| B1 | 1 | x | 1 | 42 | 0.2 |  | 8.4
| B2 | 1 | x | 1 | 18.14 | 0.2 |  | 3.628
| B3 | 1 | x | 1 | 63.64 | 0.2 |  | 12.728
| B4 | 1 | x | 1 | 7.4 | 0.2 |  | 1.48
| B1 | 1 | x | 2 | 42 | 0.35 |  | 29.4
| B2 | 1 | x | 2 | 18.14 | 0.35 |  | 12.698
| B3 | 1 | x | 2 | 63.64 | 0.35 |  | 44.548
| B4 | 1 | x | 2 | 7.4 | 0.35 |  | 5.18
| Total | [6 empty] | 118.062 | M3
8 | First Floor Slab
|  | 1 | x | 2 | 1.8 | 5 |  | 18
| Total | [6 empty] | 18 | M3
8 | StairCase-2
|  | 1 | x | 18 | 0.75 | 0.3 | 0.17 | 0.6885
|  | 1 | x | 1 | 3 | 1.4 | 0.15 | 0.63
|  | 1 | x | 1 | 1.4 | 1.4 | 0.15 | 0.294
| Total | [6 empty] | 1.6125 | M3
FIRST FLOOR
4 | Column Concrete
| C1 | 4 | x | 24 | 0.2 | 3 |  | 57.6
| Total | [6 empty] | 57.6 | M3
8 | First Floor Beam
| B1 | 1 | x | 1 | 131 | 0.2 |  | 26.2
| B1 | 1 | x | 2 | 131 | 0.4 |  | 104.8
| Total | [6 empty] | 131 | M3
4 | Column Concrete
| C1 | 2 | x | 3 | 0.225 | 0.45 |  | 0.6075
| C2 | 2 | x | 5 | 0.2 | 0.45 |  | 0.9
| C1 | 2 | x | 3 | 0.45 | 0.45 |  | 1.215
| C2 | 2 | x | 5 | 0.4 | 0.45 |  | 1.8
| Total | [6 empty] | 4.5225 | M3
5 | Lift wall
|  | 2 | x | 2 | 2.14 | 0.65 |  | 5.564 |  |  | 1.391 | 5.564
|  | 2 | x | 1 | 1.4 | 0.65 |  | 1.82 |  |  | 0.91 | 1.82
|  | 2 | x | 1 | 1.4 | 0.65 |  | 1.82 |  |  | 0.91 | 1.82
| Total | [6 empty] | 9.204 | M3 |  |  | 5.564
5 | 150 mm thick Ground slab
|  | 1 | x | 2 | 7.12 | 0.15 |  | 2.136 |  |  | 1.068 | 2.136
|  | 1 | x | 2 | 7.82 | 0.15 |  | 2.346 |  |  | 1.173 | 2.346
| Total | [6 empty] | 2.136 | M3 |  |  | 2.136
1.068
4 | Column Concrete
| C1 | 2 | x | 3 | 0.225 | 2.4 |  | 3.24
| C2 | 2 | x | 5 | 0.2 | 2.4 |  | 4.8
| C1 | 2 | x | 3 | 0.45 | 2.4 |  | 6.48
| C2 | 2 | x | 5 | 0.4 | 2.4 |  | 9.6
| Total | [6 empty] | 24.12 | M3
5 | Lift wall
|  | 2 | x | 1 | 2.03 | 2.8 |  | 11.368 |  |  | 5.684 | 11.368
|  | 2 | x | 2 | 1.55 | 2.8 |  | 17.36 |  |  | 4.34 | 17.36
| Total | [6 empty] | 28.728 | M3 |  |  | 11.368
8 | First Floor Beam
| B1 | 1 | x | 1 | 5.66 | 0.2 |  | 1.132
| B2 | 1 | x | 1 | 2.56 | 0.2 |  | 0.512
| B3 | 1 | x | 1 | 4.1 | 0.2 |  | 0.82
| B4 | 1 | x | 1 | 18.72 | 0.2 |  | 3.744
| B5 | 1 | x | 1 | 7.35 | 0.2 |  | 1.47
| B5 | 1 | x | 1 | 1 | 0.15 |  | 0.15
| B1 | 1 | x | 2 | 5.66 | 0.4 |  | 4.528
| B2 | 1 | x | 2 | 2.56 | 0.4 |  | 2.048
| B3 | 1 | x | 2 | 4.1 | 0.4 |  | 3.28
| B4 | 1 | x | 2 | 18.72 | 0.4 |  | 14.976
| B5 | 1 | x | 2 | 7.35 | 0.4 |  | 5.88
| B5 | 1 | x | 2 | 1 | 0.4 |  | 0.8
| Total | [6 empty] | 39.34 | M3
8 | First Floor Slab
|  | 1 | x | 1 | 7.12 | 7.82 |  | 55.6784
|  | 1 | x | 1 | 7.7 | 0.5 |  | 3.85
|  | 1 | x | -1 | 5 | 2 |  | -10
| Total | [6 empty] | 49.5284 | M3
8 | StairCase-2
|  | 1 | x | 18 | 0.75 | 0.3 | 0.17 | 0.6885
|  | 1 | x | 1 | 3 | 1.4 | 0.15 | 0.63
|  | 1 | x | 1 | 1.4 | 1.4 | 0.15 | 0.294
| Total | [6 empty] | 1.6125 | M3
FIRST FLOOR
4 | Column Concrete
| C1 | 2 | x | 3 | 0.225 | 2.4 |  | 3.24
| C2 | 2 | x | 5 | 0.2 | 2.4 |  | 4.8
| C1 | 2 | x | 3 | 0.45 | 2.4 |  | 6.48
| C2 | 2 | x | 5 | 0.4 | 2.4 |  | 9.6
| Total | [6 empty] | 24.12 | M3
5 | Lift wall
|  | 2 | x | 1 | 2.03 | 2.8 |  | 11.368 |  |  | 5.684 | 11.368
|  | 2 | x | 2 | 1.55 | 2.8 |  | 17.36 |  |  | 4.34 | 17.36
| Total | [6 empty] | 28.728 | M3 |  |  | 11.368
8 | First Floor Beam
| B1 | 1 | x | 1 | 5.66 | 0.2 |  | 1.132
| B2 | 1 | x | 1 | 2.56 | 0.2 |  | 0.512
| B3 | 1 | x | 1 | 4.1 | 0.2 |  | 0.82
| B4 | 1 | x | 1 | 18.72 | 0.2 |  | 3.744
| B5 | 1 | x | 1 | 7.35 | 0.2 |  | 1.47
| B5 | 1 | x | 1 | 0.85 | 0.15 |  | 0.1275
| B1 | 1 | x | 2 | 5.66 | 0.4 |  | 4.528
| B2 | 1 | x | 2 | 2.56 | 0.4 |  | 2.048
| B3 | 1 | x | 2 | 4.1 | 0.4 |  | 3.28
| B4 | 1 | x | 2 | 18.72 | 0.4 |  | 14.976
| B5 | 1 | x | 2 | 7.35 | 0.4 |  | 5.88
| B5 | 1 | x | 2 | 0.85 | 0.4 |  | 0.68
| Total | [6 empty] | 39.1975 | M3
8 | First Floor Slab
|  | 1 | x | 1 | 7.12 | 7.82 |  | 55.6784
|  | 1 | x | 1 | 7.7 | 0.5 |  | 3.85
|  | 1 | x | -1 | 1.23 | 1.15 |  | -1.4145
|  | 1 | x | -1 | 5 | 2 |  | -10
| Total | [6 empty] | 48.1139 | M3
8 | StairCase-2
|  | 1 | x | 18 | 0.75 | 0.3 | 0.17 | 0.6885
|  | 1 | x | 1 | 3 | 1.4 | 0.15 | 0.63
|  | 1 | x | 1 | 1.4 | 1.4 | 0.15 | 0.294
| Total | [6 empty] | 1.6125 | M3
SECOND FLOOR
4 | Column Concrete
| C1 | 2 | x | 3 | 0.225 | 2.4 |  | 3.24
| C2 | 2 | x | 5 | 0.2 | 2.4 |  | 4.8
| C1 | 2 | x | 3 | 0.45 | 2.4 |  | 6.48
| C2 | 2 | x | 5 | 0.4 | 2.4 |  | 9.6
| Total | [6 empty] | 24.12 | M3
5 | Lift wall
|  | 2 | x | 1 | 2.03 | 2.8 |  | 11.368 |  |  | 5.684 | 11.368
|  | 2 | x | 2 | 1.55 | 2.8 |  | 17.36 |  |  | 4.34 | 17.36
| Total | [6 empty] | 28.728 | M3 |  |  | 11.368
8 | First Floor Beam
| B1 | 1 | x | 1 | 5.66 | 0.2 |  | 1.132
| B2 | 1 | x | 1 | 2.56 | 0.2 |  | 0.512
| B3 | 1 | x | 1 | 4.1 | 0.2 |  | 0.82
| B4 | 1 | x | 1 | 18.72 | 0.2 |  | 3.744
| B5 | 1 | x | 1 | 7.35 | 0.2 |  | 1.47
| CB1 | 1 | x | 1 | 1.6 | 0.15 |  | 0.24
| B1 | 1 | x | 2 | 5.66 | 0.4 |  | 4.528
| B2 | 1 | x | 2 | 2.56 | 0.4 |  | 2.048
| B3 | 1 | x | 2 | 4.1 | 0.4 |  | 3.28
| B4 | 1 | x | 2 | 18.72 | 0.4 |  | 14.976
| B5 | 1 | x | 2 | 7.35 | 0.4 |  | 5.88
| CB1 | 1 | x | 2 | 1.6 | 0.4 |  | 1.28
| Total | [6 empty] | 39.91 | M3
8 | First Floor Slab
|  | 1 | x | 1 | 7.12 | 7.82 |  | 55.6784
|  | 1 | x | 1 | 7.7 | 1.2 |  | 9.24
|  | 1 | x | -1 | 1.23 | 1.15 |  | -1.4145
|  | 1 | x | -1 | 5 | 2 |  | -10
| Total | [6 empty] | 53.5039 | M3
8 | StairCase-2
|  | 1 | x | 18 | 0.75 | 0.3 | 0.17 | 0.6885
|  | 1 | x | 1 | 3 | 1.4 | 0.15 | 0.63
|  | 1 | x | 1 | 1.4 | 1.4 | 0.15 | 0.294
| Total | [6 empty] | 1.6125 | M3
THIRD FLOOR
4 | Column Concrete
| C1 | 2 | x | 3 | 0.225 | 2.4 |  | 3.24
| C2 | 2 | x | 5 | 0.2 | 2.4 |  | 4.8
| C1 | 2 | x | 3 | 0.45 | 2.4 |  | 6.48
| C2 | 2 | x | 5 | 0.4 | 2.4 |  | 9.6
| Total | [6 empty] | 24.12 | M3
5 | Lift wall
|  | 2 | x | 1 | 2.03 | 2.8 |  | 11.368 |  |  | 5.684 | 11.368
|  | 2 | x | 2 | 1.55 | 2.8 |  | 17.36 |  |  | 4.34 | 17.36
| Total | [6 empty] | 28.728 | M3 |  |  | 11.368
8 | First Floor Beam
| B1 | 1 | x | 1 | 5.66 | 0.2 |  | 1.132
| B2 | 1 | x | 1 | 2.56 | 0.2 |  | 0.512
| B3 | 1 | x | 1 | 4.1 | 0.2 |  | 0.82
| B4 | 1 | x | 1 | 18.72 | 0.2 |  | 3.744
| B5 | 1 | x | 1 | 7.35 | 0.2 |  | 1.47
| CB1 | 1 | x | 1 | 1.6 | 0.15 |  | 0.24
| CB1 | 1 | x | 1 | 1.2 | 0.2 |  | 0.24
| CB1 | 1 | x | 1 | 1.45 | 0.15 |  | 0.2175
| B1 | 1 | x | 2 | 5.66 | 0.4 |  | 4.528
| B2 | 1 | x | 2 | 2.56 | 0.4 |  | 2.048
| B3 | 1 | x | 2 | 4.1 | 0.4 |  | 3.28
| B4 | 1 | x | 2 | 18.72 | 0.4 |  | 14.976
| B5 | 1 | x | 2 | 7.35 | 0.4 |  | 5.88
| CB1 | 1 | x | 2 | 1.6 | 0.4 |  | 1.28
| CB1 | 1 | x | 2 | 1.2 | 0.4 |  | 0.96
| CB1 | 1 | x | 2 | 1.45 | 0.4 |  | 1.16
| Total | [6 empty] | 42.4875 | M3
8 | First Floor Slab
|  | 1 | x | 1 | 7.12 | 7.82 |  | 55.6784
|  | 1 | x | 1 | 7.7 | 1.2 |  | 9.24
|  | 1 | x | -1 | 1.23 | 1.15 |  | -1.4145
|  | 1 | x | -1 | 5 | 2 |  | -10
| Total | [6 empty] | 53.5039 | M3
8 | StairCase-2
|  | 1 | x | 18 | 0.75 | 0.3 | 0.17 | 0.6885
|  | 1 | x | 1 | 3 | 1.4 | 0.15 | 0.63
|  | 1 | x | 1 | 1.4 | 1.4 | 0.15 | 0.294
| Total | [6 empty] | 1.6125 | M3
FOURTH FLOOR
4 | Column Concrete
| C1 | 2 | x | 3 | 0.2 | 2.4 |  | 2.88
| C2 | 2 | x | 5 | 0.2 | 2.4 |  | 4.8
| C1 | 2 | x | 3 | 0.45 | 2.4 |  | 6.48
| C2 | 2 | x | 5 | 0.4 | 2.4 |  | 9.6
| Total | [6 empty] | 23.76 | M3
5 | Lift wall
|  | 2 | x | 1 | 2.03 | 2.8 |  | 11.368 |  |  | 5.684 | 11.368
|  | 2 | x | 2 | 1.55 | 2.8 |  | 17.36 |  |  | 4.34 | 17.36
| Total | [6 empty] | 28.728 | M3 |  |  | 11.368
8 | First Floor Beam
| B1 | 1 | x | 1 | 5.66 | 0.2 |  | 1.132
| B2 | 1 | x | 1 | 2.56 | 0.2 |  | 0.512
| B3 | 1 | x | 1 | 4.1 | 0.2 |  | 0.82
| B4 | 1 | x | 1 | 18.72 | 0.2 |  | 3.744
| B5 | 1 | x | 1 | 7.35 | 0.2 |  | 1.47
| CB1 | 1 | x | 1 | 1.6 | 0.15 |  | 0.24
| CB2 | 1 | x | 1 | 1.2 | 0.2 |  | 0.24
| CB3 | 1 | x | 1 | 1.45 | 0.15 |  | 0.2175
| B1 | 2 | x | 1 | 5.66 | 0.4 |  | 4.528
| B2 | 2 | x | 1 | 2.56 | 0.4 |  | 2.048
| B3 | 2 | x | 1 | 4.1 | 0.4 |  | 3.28
| B4 | 2 | x | 1 | 18.72 | 0.4 |  | 14.976
| B5 | 2 | x | 1 | 7.35 | 0.4 |  | 5.88
| CB1 | 2 | x | 1 | 1.6 | 0.4 |  | 1.28
| CB2 | 2 | x | 1 | 1.2 | 0.4 |  | 0.96
| CB3 | 2 | x | 1 | 1.45 | 0.4 |  | 1.16
| Total | [6 empty] | 42.4875 | M3
8 | First Floor Slab
|  | 1 | x | 1 | 7.12 | 7.82 |  | 55.6784
|  | 1 | x | 1 | 7.7 | 1.2 |  | 9.24
|  | 1 | x | -1 | 1.23 | 1.15 |  | -1.4145
|  | 1 | x | -1 | 5 | 2 |  | -10
| Total | [6 empty] | 53.5039 | M3
8 | StairCase-2
|  | 1 | x | 18 | 0.75 | 0.3 | 0.17 | 0.6885
|  | 1 | x | 1 | 3 | 1.4 | 0.15 | 0.63
|  | 1 | x | 1 | 1.4 | 1.4 | 0.15 | 0.294
| Total | [6 empty] | 1.6125 | M3
FIFTH FLOOR
4 | Column Concrete
| C1 | 1 | x | 3 | 0.2 | 2.4 |  | 1.44
| C2 | 1 | x | 5 | 0.2 | 2.4 |  | 2.4
| C1 | 1 | x | 3 | 0.45 | 2.4 |  | 3.24
| C2 | 1 | x | 5 | 0.4 | 2.4 |  | 4.8
| Total | [6 empty] | 11.88 | M3
5 | Lift wall
|  | 2 | x | 1 | 2.03 | 2.8 |  | 11.368 |  |  | 5.684 | 11.368
|  | 2 | x | 2 | 1.55 | 2.8 |  | 17.36 |  |  | 4.34 | 17.36
| Total | [6 empty] | 28.728 | M3 |  |  | 11.368
8 | First Floor Beam
| B1 | 1 | x | 1 | 5.66 | 0.2 |  | 1.132
| B2 | 1 | x | 1 | 2.56 | 0.2 |  | 0.512
| B3 | 1 | x | 1 | 4.1 | 0.2 |  | 0.82
| B4 | 1 | x | 1 | 18.72 | 0.2 |  | 3.744
| B5 | 1 | x | 1 | 7.35 | 0.2 |  | 1.47
| CB1 | 1 | x | 1 | 1.6 | 0.15 |  | 0.24
| CB2 | 1 | x | 1 | 1.2 | 0.2 |  | 0.24
| CB3 | 1 | x | 1 | 1.45 | 0.15 |  | 0.2175
0
| B1 | 2 | x | 1 | 5.66 | 0.4 |  | 4.528
| B2 | 2 | x | 1 | 2.56 | 0.4 |  | 2.048
| B3 | 2 | x | 1 | 4.1 | 0.4 |  | 3.28
| B4 | 2 | x | 1 | 18.72 | 0.4 |  | 14.976
| B5 | 2 | x | 1 | 7.35 | 0.4 |  | 5.88
| CB1 | 2 | x | 1 | 1.6 | 0.4 |  | 1.28
| CB2 | 2 | x | 1 | 1.2 | 0.4 |  | 0.96
| CB3 | 2 | x | 1 | 1.45 | 0.4 |  | 1.16
| Total | [6 empty] | 42.4875 | M3
8 | First Floor Slab
|  | 1 | x | 1 | 7.12 | 7.82 |  | 55.6784
|  | 1 | x | 1 | 7.7 | 1.2 |  | 9.24
|  | 1 | x | -1 | 1.23 | 1.15 |  | -1.4145
|  | 1 | x | -1 | 5 | 2 |  | -10
| Total | [6 empty] | 53.5039 | M3
8 | StairCase-2
|  | 1 | x | 18 | 0.75 | 0.3 | 0.17 | 0.6885
|  | 1 | x | 1 | 3 | 1.4 | 0.15 | 0.63
|  | 1 | x | 1 | 1.4 | 1.4 | 0.15 | 0.294
| Total | [6 empty] | 1.6125 | M3
Brick Work
SL.NO | Description | NO |  |  | L | B/H | D | QTY | UNT
1 | Brick Work Ground Floor
|  | 1 | x | 1 | 53.4 | 2.65 |  | 141.51
Deduction
| SD | -1 | x | 2 | 3.34 | 2.3 |  | -15.364
| D1 | -1 | x | 1 | 0.85 | 2.1 |  | -1.785
| D3 | -1 | x | 1 | 0.68 | 2.1 |  | -1.428
| W1 | -1 | x | 3 | 0.95 | 1.5 |  | -4.275
| V1 | -1 | x | 2 | 0.57 | 0.455 |  | -0.5187
| Total | [6 empty] | 118.1393 | M2
1 | Brick Work First & 2ND FLOOR
|  | 1 | x | 1 | 52.82 | 2.65 |  | 139.973
Deduction
| SD | -1 | x | 2 | 3.34 | 2.3 |  | -15.364
| D3 | -1 | x | 1 | 0.68 | 2.1 |  | -1.428
| W1 | -1 | x | 4 | 0.95 | 1.5 |  | -5.7
| V1 | -1 | x | 2 | 0.57 | 0.455 |  | -0.5187
| Total | [6 empty] | 116.9623 | M2
Interior Wall
1 | Brick Work Ground Floor
|  | 1 | x | 1 | 53.4 | 2.65 |  | 141.51
Deduction
| D1 | -1 | x | 4 | 0.85 | 2.1 |  | -7.14
| D2 | -1 | x | 4 | 0.6 | 2.1 |  | -5.04
| D3 | -1 | x | 2 | 0.68 | 2.1 |  | -2.856
| V1 | -1 | x | 2 | 0.57 | 0.455 |  | -0.5187
| Total | [6 empty] | 125.9553 | M2
1 | Brick Work First Floor
|  | 1 | x | 1 | 53.4 | 2.65 |  | 141.51
Deduction
| D1 | -1 | x | 4 | 0.85 | 2.1 |  | -7.14
| D2 | -1 | x | 4 | 0.6 | 2.1 |  | -5.04
| D3 | -1 | x | 2 | 0.68 | 2.1 |  | -2.856
| V1 | -1 | x | 2 | 0.57 | 0.455 |  | -0.5187
| Total | [6 empty] | 125.9553 | M2
Exterior plastering
SL.NO | Description | NO |  |  | L | B/H | D | QTY | UNT
1 | Brick Work Ground Floor
|  | 1 | x | 1 | 53.4 | 3 |  | 160.2
Deduction
| SD | -1 | x | 2 | 3.34 | 2.3 |  | -15.364
| D1 | -1 | x | 1 | 0.85 | 2.1 |  | -1.785
| D3 | -1 | x | 1 | 0.68 | 2.1 |  | -1.428
| W1 | -1 | x | 3 | 0.95 | 1.5 |  | -4.275
| V1 | -1 | x | 2 | 0.57 | 0.455 |  | -0.5187
| Total | [6 empty] | 136.8293 | M2
1 | Brick Work First & 2ND FLOOR
|  | 1 | x | 1 | 52.82 | 3 |  | 158.46
Deduction
| SD | -1 | x | 2 | 3.34 | 2.3 |  | -15.364
| D3 | -1 | x | 1 | 0.68 | 2.1 |  | -1.428
| W1 | -1 | x | 4 | 0.95 | 1.5 |  | -5.7
| V1 | -1 | x | 2 | 0.57 | 0.455 |  | -0.5187
| Total | [6 empty] | 135.4493 | M2
interior plastering
1 | Brick Work Ground Floor
|  | 1 | x | 1 | 53.4 | 3 |  | 160.2
Deduction
| SD | -1 | x | 2 | 3.34 | 2.3 |  | -15.364
| D1 | -1 | x | 1 | 0.85 | 2.1 |  | -1.785
| D3 | -1 | x | 1 | 0.68 | 2.1 |  | -1.428
| W1 | -1 | x | 3 | 0.95 | 1.5 |  | -4.275
| V1 | -1 | x | 2 | 0.57 | 0.455 |  | -0.5187
1 | Brick Work Ground Floor
|  | 1 | x | 2 | 53.4 | 3 |  | 320.4
Deduction
| D1 | -2 | x | 4 | 0.85 | 2.1 |  | -14.28
| D2 | -2 | x | 4 | 0.6 | 2.1 |  | -10.08
| D3 | -2 | x | 2 | 0.68 | 2.1 |  | -5.712
| V1 | -2 | x | 2 | 0.57 | 0.455 |  | -1.0374
| Total | [6 empty] | 426.1199 | M2
1 | Brick Work First & 2ND FLOOR
|  | 1 | x | 1 | 52.82 | 3 |  | 158.46
Deduction
| SD | -1 | x | 2 | 3.34 | 2.3 |  | -15.364
| D3 | -1 | x | 1 | 0.68 | 2.1 |  | -1.428
| W1 | -1 | x | 4 | 0.95 | 1.5 |  | -5.7
| V1 | -1 | x | 2 | 0.57 | 0.455 |  | -0.5187
1 | Brick Work First Floor
|  | 1 | x | 2 | 53.4 | 3 |  | 320.4
Deduction
| D1 | -2 | x | 4 | 0.85 | 2.1 |  | -14.28
| D2 | -2 | x | 4 | 0.6 | 2.1 |  | -10.08
| D3 | -2 | x | 2 | 0.68 | 2.1 |  | -5.712
| V1 | -2 | x | 2 | 0.57 | 0.455 |  | -1.0374
| Total | [6 empty] | 424.7399 | M2
| SD1 | -1 | x | 1 | 1.5 | 2.37 |  | -3.555
| W1 | -1 | x | 1 | 1.5 | 1.43 |  | -2.145
| V1 | -1 | x | 1 | 0.75 | 0.6 |  | -0.45
|  | 1 | x | 2 | 18.8 | 2.8 |  | 105.28
| D2 | -2 | x | 1 | 0.85 | 2.1 |  | -3.57
| D3 | -2 | x | 2 | 0.8 | 2.1 |  | -6.72
| D4 | -2 | x | 2 | 0.6 | 2.1 |  | -5.04
| W3 | -2 | x | 1 | 0.7 | 1.3 |  | -1.82
| W4 | -2 | x | 1 | 0.9 | 1.3 |  | -2.34
| V1 | -2 | x | 1 | 0.75 | 0.6 |  | -0.9
| Total | [6 empty] | 78.74 | M2
1 | Brick Work 3&5rd floor
|  | 1 | x | 1 | 30 | 2.8 |  | 84
Deduction
| SD1 | -1 | x | 1 | 1.5 | 2.37 |  | -3.555
| W2 | -1 | x | 1 | 1.65 | 1.43 |  | -2.3595
| V1 | -1 | x | 1 | 0.75 | 0.6 |  | -0.45
|  | 1 | x | 2 | 20.5 | 2.8 |  | 114.8
| D2 | -2 | x | 1 | 0.85 | 2.1 |  | -3.57
| D3 | -2 | x | 2 | 0.8 | 2.1 |  | -6.72
| D4 | -2 | x | 2 | 0.6 | 2.1 |  | -5.04
| W3 | -2 | x | 1 | 0.7 | 1.3 |  | -1.82
| W4 | -2 | x | 1 | 0.9 | 1.3 |  | -2.34
| V1 | -2 | x | 1 | 0.75 | 0.6 |  | -0.9
| Total | [6 empty] | 172.0455 | M2
1 | Brick Work 4&5th floor
|  | 1 | x | 1 | 31.5 | 3 |  | 94.5
Deduction
| sd | -1 | x | 3 | 2.45 | 1.6 |  | -11.76
| sw | -1 | x | 2 | 1.6 | 1.2 |  | -3.84
| V1 | -1 | x | 3 | 0.57 | 0.455 |  | -0.77805
|  | 1 | x | 2 | 20.5 | 3 |  | 123
Deduction
| D1 | -2 | x | 1 | 0.85 | 2.2 |  | -3.74
| D2 | -2 | x | 2 | 0.8 | 2.2 |  | -7.04
| D3 | -2 | x | 2 | 0.65 | 2.2 |  | -5.72
| Total | [6 empty] | 184.6219 | M2
1 | Brick Work terrace floor
|  | 1 | x | 1 | 10 | 4.25 |  | 42.5
Deduction
| D1 | -1 | x | 1 | 0.85 | 2.2 |  | -1.87
| V1 | -1 | x | 1 | 0.57 | 0.455 |  | -0.25935
| Total | [6 empty] | 40.3707 | M2
|  | 2 | x | 2 | 1.5 | 2.5 |  | 15
|  | 2 | x | 2 | 2.5 | 2.5 |  | 25
| D-3 | -1 | x | 2 | 0.75 | 2.1 |  | -3.15
| Total | [6 empty] | 36.85 | M2
Kitchen Wall Tiles
|  | 1 | x | 1 | 2.5 | 0.75 |  | 1.875
|  | 1 | x | 1 | 0.6 | 0.75 |  | 0.45
| Total | [6 empty] | 2.325 | M2
Painting Work
SL.NO | Description | NO |  |  | L | B/H | D | QTY | UNT
1 | Ground Floor
|  | 1 | x | 1 | 20.84 | 3 |  | 62.52
|  | 1 | x | 1 | 4.28 | 3 |  | 12.84
|  | 1 | x | 1 | 2.575 | 3 |  | 7.725
|  | 1 | x | 1 | 3.84 | 3 |  | 11.52
|  | 1 | x | 1 | 15.75 | 3 |  | 47.25
|  | 1 | x | 1 | 3.84 | 3 |  | 11.52
|  | 1 | x | 1 | 2.5 | 3 |  | 7.5
|  | 1 | x | 1 | 4.02 | 3 |  | 12.06
Deduction
| D-1 | -1 | x | 2 | 4.37 | 2.6 |  | -22.724
| D-2 | -1 | x | 1 | 0.85 | 2.1 |  | -1.785
| FD1 | -1 | x | 2 | 2.875 | 2.6 |  | -14.95
| FG1 | -1 | x | 2 | 3.64 | 2.6 |  | -18.928
| V1 | -1 | x | 6 | 0.6 | 0.6 |  | -2.16
| Total | [6 empty] | 112.388 | M2
1 | Parapet wall
|  | 2 | x | 1 | 4.02 | 2.85 |  | 22.914
|  | 1 | x | 1 | 20.84 | 2.85 |  | 59.394
|  | 2 | x | 1 | 3.84 | 2.85 |  | 21.888
|  | 2 | x | 1 | 2.57 | 2.85 |  | 14.649
|  | 1 | x | 2 | 15.75 | 2.85 |  | 89.775
| Total | [6 empty] | 208.62 | M2
Interior Wall Paint
1 | Ground Floor
|  | 2 | x | 2 | 4.02 | 3 |  | 48.24
|  | 2 | x | 2 | 7.62 | 3 |  | 91.44
|  | 2 | x | 1 | 6.25 | 3 |  | 37.5
|  | 2 | x | 4 | 2.57 | 3 |  | 61.68
Deduction
| D-2 | -2 | x | 1 | 0.85 | 2.1 |  | -3.57
| D-3 | -2 | x | 4 | 0.75 | 2.1 |  | -12.6
| D-4 | -2 | x | 4 | 0.675 | 2.1 |  | -11.34
| D-4 | -2 | x | 2 | 1.05 | 2.1 |  | -8.82
| FG1 | -2 | x | 2 | 3.64 | 2.6 |  | -37.856
|  | 1 | x | 1 | 20.84 | 3 |  | 62.52
|  | 1 | x | 1 | 4.28 | 3 |  | 12.84
|  | 1 | x | 1 | 2.575 | 3 |  | 7.725
|  | 1 | x | 1 | 3.84 | 3 |  | 11.52
|  | 1 | x | 1 | 15.75 | 3 |  | 47.25
|  | 1 | x | 1 | 3.84 | 3 |  | 11.52
|  | 1 | x | 1 | 2.5 | 3 |  | 7.5
|  | 1 | x | 1 | 4.02 | 3 |  | 12.06
Deduction
| D-1 | -1 | x | 2 | 4.37 | 2.6 |  | -22.724
| D-2 | -1 | x | 1 | 0.85 | 2.1 |  | -1.785
| FD1 | -1 | x | 2 | 2.875 | 2.6 |  | -14.95
| FG1 | -1 | x | 2 | 3.64 | 2.6 |  | -18.928
| V1 | -1 | x | 6 | 0.6 | 0.6 |  | -2.16
| Total | [6 empty] | 277.062 | M2
8 | Ceiling Painting
|  | 1 | x | 1 | 4.02 | 20.84 |  | 83.7768
|  | 1 | x | 1 | 3.84 | 15.75 |  | 60.48
|  | 1 | x | 1 | 5 | 1.15 |  | 5.75
| Total | [6 empty] | 150.0068 | M2
CEMENT SCREED
1 | Ground floor
|  | 1 | x | 1 | 18.12 | 13.68 |  | 247.8816
| Total | [6 empty] | 247.8816 | M2
1 | First floor
|  | 1 | x | 1 | 18.12 | 13.68 |  | 247.8816
| Deduction | -1 | x | 1 | 7.66 | 6.48 |  | -49.6368
| Total | [6 empty] | 198.2448 | M2
1 | 2nd floor
|  | 1 | x | 1 | 18.12 | 7.66 |  | 138.7992
|  | 1 | x | 1 | 3.24 | 9.8 |  | 31.752
| Total | [6 empty] | 170.5512 | M2
1 | Roof Slab floor
|  | 1 | x | 1 | 18.12 | 7.66 |  | 138.7992
| Total | [6 empty] | 138.7992 | M2
FLOOR FINISHES 600 x 600 mm Homogeneous floor tiles in general areas
1 | Ground floor
|  | 1 | x | 1 | 18.12 | 13.68 |  | 247.8816
| Deduction | -1 | x | 3 | 1.2 | 1.5 |  | -5.4
| Deduction | -1 | x | 1 | 1.8 | 2 |  | -3.6
| Total | [6 empty] | 238.8816 | M2
1 | First floor
|  | 1 | x | 1 | 18.12 | 13.68 |  | 247.8816
| Deduction | -1 | x | 1 | 8 | 6.48 |  | -51.84
| Deduction | -1 | x | 5 | 1.8 | 1.5 |  | -13.5
| Total | [6 empty] | 182.5416 | M2
1 | 2nd floor
|  | 1 | x | 1 | 18.12 | 7.66 |  | 138.7992
| Deduction | -1 | x | 4 | 1.8 | 1.5 |  | -10.8
| Total | [6 empty] | 127.9992 | M2
300x600 non-skid ceramic tiles on toilets, balcony & terrace
1 | Ground floor
|  | 1 | x | 3 | 1.8 | 2 |  | 10.8
| Total | [6 empty] | 10.8 | M2
1 | First floor
|  | 1 | x | 5 | 1.8 | 1.5 |  | 13.5
|  | 1 | x | 1 | 3.62 | 1.2 |  | 4.344
| Total | [6 empty] | 17.844 | M2
1 | 2nd floor
|  | 1 | x | 5 | 1.5 | 1.8 |  | 13.5
|  | 1 | x | 1 | 3.62 | 1.2 |  | 4.344
| Total | [6 empty] | 17.844 | M2
Step tiles with nosing including main Landing.
7 | Staircase-Ground Floor
| Step | 1 | x | 19 | 1 | 0.15 |  | 2.85
| Step | 1 | x | 19 | 1 | 0.25 |  | 4.75
| Step | 1 | x | 19 | 0.25 | 0.1 |  | 0.475
| Step | 1 | x | 19 | 0.15 | 0.1 |  | 0.285
| Landing | 1 | x | 1 | 1 | 2 |  | 2
| Step | 1 | x | 19 | 1 | 0.15 |  | 2.85
| Step | 1 | x | 19 | 1 | 0.25 |  | 4.75
| Step | 1 | x | 19 | 0.25 | 0.1 |  | 0.475
| Step | 1 | x | 19 | 0.15 | 0.1 |  | 0.285
| Step | 1 | x | 3 | 3.62 | 0.15 |  | 1.629
| Step | 1 | x | 3 | 3.62 | 0.3 |  | 3.258
| Total | [6 empty] | 23.607 | M2
7 | Staircase- First Floor
| Step | 1 | x | 19 | 1 | 0.15 |  | 2.85
| Step | 1 | x | 19 | 1 | 0.25 |  | 4.75
| Step | 1 | x | 19 | 0.25 | 0.1 |  | 0.475
| Step | 1 | x | 19 | 0.15 | 0.1 |  | 0.285
| Landing | 1 | x | 1 | 1 | 2 |  | 2
| Total | [6 empty] | 10.36 | M2
200x300mm ceramic wall tiles with waterproof adhesive up to 2.5 Mtr ht in toilets and kitchen (600 height)
1 | Ground floor
|  | 2 | x | 3 | 1.8 | 2.1 |  | 22.68
|  | 2 | x | 3 | 1.5 | 2.1 |  | 18.9
|  | 1 | x | 1 | 7 | 0.6 |  | 4.2
|  | -1 | x | 3 | 0.675 | 2.1 |  | -4.2525
| Total | [6 empty] | 41.5275 | M2
1 | First floor
|  | 2 | x | 5 | 1.8 | 2.1 |  | 37.8
|  | 2 | x | 5 | 1.5 | 2.1 |  | 31.5
|  | 1 | x | 1 | 7 | 0.6 |  | 4.2
|  | -1 | x | 5 | 0.675 | 2.1 |  | -7.0875
| Total | [6 empty] | 66.4125 | M2
1 | 2nd floor
|  | 2 | x | 5 | 1.8 | 2.1 |  | 37.8
|  | 2 | x | 5 | 1.5 | 2.1 |  | 31.5
|  | 1 | x | 1 | 7 | 0.6 |  | 4.2
|  | -1 | x | 5 | 0.675 | 2.1 |  | -7.0875
| Total | [6 empty] | 66.4125 | M2
External painting 1 coat of wall sealer, 1 coat tex compound & 2 coats of paints
1
|  | 1 | x | 1 | 18.12 | 3 |  | 54.36
|  | 1 | x | 1 | 13.68 | 3 |  | 41.04
|  | 1 | x | 1 | 3.57 | 3 |  | 10.71
|  | 1 | x | 1 | 6.5 | 3 |  | 19.5
|  | 1 | x | 1 | 10.95 | 3 |  | 32.85
Deduction
| D-2 | -1 | x | 2 | 0.925 | 2.1 |  | -3.885
| D-3 | -1 | x | 1 | 0.675 | 2.1 |  | -1.4175
| D-5 | -1 | x | 1 | 3.04 | 2.6 |  | -7.904
| Sw1 | -1 | x | 4 | 2.45 | 1.6 |  | -15.68
| V1 | -1 | x | 1 | 0.6 | 0.6 |  | -0.36
| Total | [6 empty] | 129.2135 | M2
1 | 1st floor
|  | 1 | x | 2 | 18.12 | 3 |  | 108.72
|  | 1 | x | 2 | 7.19 | 3 |  | 43.14
Deduction
| Sw1 | -1 | x | 7 | 2.45 | 1.6 |  | -27.44
| V1 | -1 | x | 4 | 0.6 | 0.6 |  | -1.44
| Total | [6 empty] | 122.98 | M2
1 | 2nd floor
|  | 1 | x | 2 | 18.12 | 3 |  | 108.72
|  | 1 | x | 2 | 7.19 | 3 |  | 43.14
Deduction
| Sw1 | -1 | x | 7 | 2.45 | 1.6 |  | -27.44
| V1 | -1 | x | 3 | 0.6 | 0.6 |  | -1.08
| Total | [6 empty] | 123.34 | M2
Plastering Interior Wall
1 | Ground Floor
|  | 1 | x | 2 | 3 | 2.85 |  | 17.1
|  | 1 | x | 2 | 12 | 2.85 |  | 68.4
|  | 1 | x | 2 | 1 | 2.85 |  | 5.7
|  | 1 | x | 2 | 9 | 2.85 |  | 51.3
|  | 1 | x | 2 | 7.17 | 2.85 |  | 40.869
|  | 1 | x | 2 | 7.65 | 2.85 |  | 43.605
|  | 1 | x | 2 | 3 | 2.85 |  | 17.1
|  | 1 | x | 2 | 1.5 | 2.85 |  | 8.55
|  | 1 | x | 2 | 1.8 | 2.85 |  | 10.26
|  | 1 | x | 2 | 3.57 | 2.85 |  | 20.349
|  | 1 | x | 2 | 3.6 | 2.85 |  | 20.52
|  | 1 | x | 2 | 4.2 | 2.85 |  | 23.94
|  | 1 | x | 2 | 2.5 | 2.85 |  | 14.25
|  | 1 | x | 2 | 1.2 | 2.85 |  | 6.84
Deduction
| D-2 | -2 | x | 3 | 0.925 | 2.1 |  | -11.655
| D-3 | -2 | x | 2 | 0.675 | 2.1 |  | -5.67
| Total | [6 empty] | 331.458 | M2
1 | Brick Work First Floor
|  | 2 | x | 4 | 3.57 | 2.85 |  | 81.396
|  | 2 | x | 2 | 2 | 2.85 |  | 22.8
|  | 2 | x | 1 | 18.12 | 2.85 |  | 103.284
|  | 2 | x | 2 | 1.2 | 2.85 |  | 13.68
Deduction
| D-2 | -2 | x | 5 | 0.925 | 2.1 |  | -19.425
| D-3 | -2 | x | 5 | 0.675 | 2.1 |  | -14.175
| Total | [6 empty] | 187.56 | M2
1 | Brick Work 2nd Floor
|  | 1 | x | 1 | 18.12 | 2.85 |  | 51.642
|  | 1 | x | 3 | 2 | 2.85 |  | 17.1
|  | 1 | x | 5 | 3.51 | 2.85 |  | 50.0175
|  | 1 | x | 1 | 2 | 2.85 |  | 5.7
|  | 1 | x | 2 | 3.62 | 2.85 |  | 20.634
Deduction
| D-2 | -1 | x | 6 | 0.925 | 2.1 |  | -11.655
| D-3 | -1 | x | 3 | 0.675 | 2.1 |  | -4.2525
| SD1 | -1 | x | 1 | 2.45 | 2.6 |  | -6.37
| Total | [6 empty] | 122.816 | M2
1 | 50mm thick Footing
| F-1 | 1 | x | 8 | 1.8 | 1.8 |  | 25.92
| F-1A | 1 | x | 4 | 2.375 | 1.8 |  | 17.1
| F-2 | 1 | x | 4 | 1.5 | 1.5 |  | 9
| F-3 | 1 | x | 4 | 1 | 1 |  | 4
| Total | [6 empty] | 56.02 | M3
3 | 50mm thick Foundation Beam
| TB-1 | 1 | x | 3 | 15.75 | 0.35 |  | 16.5375
| TB-1 | 1 | x | 2 | 20.85 | 0.35 |  | 14.595
| TB-1 | 1 | x | 2 | 4.02 | 0.35 |  | 2.814
| TB-1 | 1 | x | 4 | 11.02 | 0.35 |  | 15.428
| Stair Start-1 | 1 | x | 1 | 0.9 | 0.25 |  | 0.225
| Stair Start-2 | 1 | x | 1 | 0.9 | 0.15 |  | 0.135 |  | 105.7545
| Total | [6 empty] | 49.7345 | M3

## Sheet2 (hidden)
Nolhivaram -Site
SL.NO | Description | NO |  |  | L | 6mm | 10mm | 12mm | 16mm | 20mm | 25mm
1 | Footing
| ST1- | 1 | x | 8 | 39.13 |  |  | 313.04
|  | 1 | x | 390 | 1 | 390
[6 empty] | 390 | 0 | 313.04 | 0 | 0 | 0
| Extra 10% |  |  |  |  | 39 | 0 | 31.304 | 0 | 0 | 0
[6 empty] | 429 | 0 | 344.344 | 0 | 0 | 0 | 0
| Kg |  |  |  |  | 0.222 | 0.617 | 0.888 | 1.58 | 2.46 | 0 | 0
| Total |  |  |  |  | 95.238 | 0 | 305.7775 | 0 | 0 |  | 0
0
3 | Column
| C1 | 8 | x | 4 | 1 |  |  | 32
|  | 8 | x | 4 | 0.6 | 19.2
[6 empty] | 19.2 | 0 | 32 | 0 | 0 | 0
| Extra 10% |  |  |  |  | 1.92 | 0 | 3.2 | 0 | 0 | 0
[6 empty] | 21.12 | 0 | 35.2 | 0 | 0 | 0
| Kg |  |  |  |  | 0.222 | 0 | 0.888 | 1.58 | 2.46 | 0
| Total |  |  |  |  | 4.6886 |  | 31.2576 | 0 | 0
4 | Ground Slab
| TB | 1 | x | 26.6667 | 9.75 | 260
| TB | 1 | x | 65 | 4 | 260
[6 empty] | 520 | 0 | 0 | 0 | 0 | 0
| Extra 10% |  |  |  |  | 52 | 0 | 0 | 0 | 0 | 0
[6 empty] | 520 | 0 | 0 | 0 | 0 | 0
| Kg |  |  |  |  | 0.222 | 0.617 | 0.888 | 1.58 | 0 | 0
| Total |  |  |  |  | 115.44 | 0 | 0 | 0
3 | Column
| C1 | 8 | x | 4 | 3 |  |  | 96
|  | 8 | x | 20 | 0.6 | 96
[6 empty] | 96 | 0 | 96 | 0 | 0 | 0
| Extra 10% |  |  |  |  | 9.6 | 0 | 9.6 | 0 | 0 | 0
[6 empty] | 105.6 | 0 | 105.6 | 0 | 0 | 0
| Kg |  |  |  |  | 0.222 | 0 | 0.888 | 1.58 | 2.46 | 0
| Total |  |  |  |  | 23.4432 |  | 93.7728 | 0 | 0
Nolhivaram -Site
SL.NO | Description | NO |  |  | L | 6mm | 10mm | 12mm | 16mm | 20mm | 25mm
1 | Beam Concrete 1st Slab
| B1 | 1 | x | 4 | 30 |  | 120
|  | 1 | x | 300 | 0.9 | 270
[6 empty] | 270 | 120 | 0 | 0 | 0 | 0
| Extra 10% |  |  |  |  | 27 | 12 | 0 | 0 | 0 | 0
[6 empty] | 297 | 132 | 0 | 0 | 0 | 0
| Kg |  |  |  |  | 0.222 | 0.61 | 0.888 | 1.58 | 2.46 | 0
| Total |  |  |  |  | 65.934 | 80.52 | 0 | 0 | 0
4 | Ground Slab
| TB | 1 | x | 20 | 1.5 |  | 30
| TB | 1 | x | 10 | 3 |  | 30
[6 empty] | 0 | 60 | 0 | 0 | 0 | 0
| Extra 10% |  |  |  |  | 0 | 6 | 0 | 0 | 0 | 0
[6 empty] | 0 | 66 | 0 | 0 | 0 | 0
| Kg |  |  |  |  | 0.222 | 0.617 | 0.888 | 1.58 | 0 | 0
| Total |  |  |  |  | 0 | 40.722 | 0 | 0
4 | Slab
|  | 2 | x | 33.3333 | 2 |  | 133.3333
|  | 2 | x | 13.3333 | 5 |  | 133.3333
[6 empty] | 0 | 266.6667 | 0 | 0 | 0 | 0
| Extra 10% |  |  |  |  | 0 | 26.6667 | 0 | 0 | 0 | 0
[6 empty] | 0 | 293.3333 | 0 | 0 | 0 | 0
| Kg |  |  |  |  | 0.222 | 0.617 | 0.888 | 1.58 | 0 | 0
| Total |  |  |  |  | 0 | 180.9867 | 0 | 0
1&2ND Floor
3 | Column
| C1 | 24 | x | 4 | 3 |  |  | 288
|  | 24 | x | 10 | 0.8 | 192
| Extra 10% |  |  |  |  | 192 | 0 | 288 | 0 | 0 | 0
[6 empty] | 192 | 0 | 288 | 0 | 0 | 0
| Kg |  |  |  |  | 0.222 | 0 | 0.888 | 1.58 | 2.46 | 0
| Total |  |  |  |  | 42.624 |  | 255.744 | 0 | 0
SL.NO | Description | NO |  |  | L | 6mm | 10mm | 12mm | 16mm | 20mm | 25mm
1 | Beam Concrete 1st Slab
| B1 | 1 | x | 6 | 131 |  |  | 786
|  | 2 | x | 873.3333 | 1.2 | 2096
[6 empty] | 2096 | 0 | 786 | 0 | 0 | 0
| Extra 10% |  |  |  |  | 209.6 | 0 | 78.6 | 0 | 0 | 0
[6 empty] | 2305.6 | 0 | 864.6 | 0 | 0 | 0
| Kg |  |  |  |  | 0.222 | 0.61 | 0.888 | 1.58 | 2.46 | 0
| Total |  |  |  |  | 511.8432 | 0 | 767.7648 | 0 | 0
4 | Slab
|  | 1 | x | 52 | 7.12 |  | 370.24
|  | 1 | x | 47.4667 | 7.8 |  | 370.24
|  | 1 | x | 3.3333 | 7.7 |  | 25.6667
|  | 1 | x | 51.3333 | 0.5 |  | 25.6667
[6 empty] | 0 | 791.8133 | 0 | 0 | 0 | 0
| Extra 10% |  |  |  |  | 0 | 79.1813 | 0 | 0 | 0 | 0
[6 empty] | 0 | 870.9947 | 0 | 0 | 0 | 0
| Kg |  |  |  |  | 0.222 | 0.617 | 0.888 | 1.58 | 0 | 0
| Total |  |  |  |  | 0 | 537.4037 | 0 | 0
3&4 th Floor
3 | Column
| C1 | 3 | x | 12 | 2.8 |  |  |  |  | 100.8
|  | 3 | x | 18 | 1.35 | 72.9
|  | 3 | x | 18 | 1.2 | 64.8
|  | 3 | x | 18 | 1 | 54
| C2 | 5 | x | 10 | 2.8 |  |  |  | 140
|  | 5 | x | 18 | 1.2 | 108
|  | 5 | x | 18 | 1 | 90
[6 empty] | 389.7 | 0 | 0 | 140 | 100.8 | 0
| Extra 10% |  |  |  |  | 38.97 | 0 | 0 | 14 | 10.08 | 0
[6 empty] | 428.67 | 0 | 0 | 154 | 110.88 | 0
| Kg |  |  |  |  | 0.222 | 0 | 0.888 | 1.58 | 2.46 | 0
| Total |  |  |  |  | 95.1647 |  | 0 | 243.32 | 272.7648
4 | Lift wall
| TB | 1 | x | 18 | 5.46 |  | 98.28
| TB | 1 | x | 36 | 2.8 |  |  | 100.8
| TB | 1 | x | 12 | 2.8 |  |  |  | 33.6
[7 empty] | 98.28 | 100.8 | 33.6 | 0 | 0
| Extra 10% |  |  |  |  | 0 | 9.828 | 10.08 | 3.36 | 0 | 0
[6 empty] | 0 | 108.108 | 110.88 | 36.96 | 0 | 0
| Kg |  |  |  |  | 0.222 | 0.617 | 0.888 | 1.58 | 0 | 0
| Total |  |  |  |  | 0 | 66.7026 | 98.4614 | 58.3968
SL.NO | Description | NO |  |  | L | 6mm | 10mm | 12mm | 16mm | 20mm | 25mm
1 | Beam Concrete 1st Slab
| B1 | 1 | x | 8 | 6 |  |  |  | 48
|  | 1 | x | 2 | 6 |  |  |  |  | 12
|  | 1 | x | 2 | 6 |  |  | 12
|  | 2 | x | 45 | 1.2 | 108
| B2 | 1 | x | 9 | 3 |  |  |  | 27
|  | 1 | x | 2 | 3 |  | 6
|  | 2 | x | 17 | 1.2 | 40.8
| B3 | 1 | x | 5 | 4.5 |  |  |  | 22.5
|  | 2 | x | 26 | 1.2 | 62.4
| B4 | 1 | x | 4 | 19 |  |  |  | 76
|  | 1 | x | 124 | 1.2 | 148.8
| B5 | 1 | x | 4 | 1 |  |  |  | 4
|  | 1 | x | 6 | 1 | 6
| cb1 | 1 | x | 6 | 2 |  |  |  | 12
|  | 1 | x | 12 | 1.2 | 14.4
[6 empty] | 380.4 | 6 | 12 | 189.5 | 12 | 0
| Extra 10% |  |  |  |  | 38.04 | 0.6 | 1.2 | 18.95 | 1.2 | 0
[6 empty] | 418.44 | 6.6 | 13.2 | 208.45 | 13.2 | 0
| Kg |  |  |  |  | 0.222 | 0.61 | 0.888 | 1.58 | 2.46 | 0
| Total |  |  |  |  | 92.8937 | 4.026 | 11.7216 | 329.351 | 32.472
4 | Slab
|  | 1 | x | 52 | 7.12 |  | 370.24
|  | 1 | x | 47.4667 | 7.8 |  | 370.24
|  | 1 | x | 8 | 7.7 |  | 61.6
|  | 1 | x | 51.3333 | 1.2 |  | 61.6
[6 empty] | 0 | 863.68 | 0 | 0 | 0 | 0
| Extra 10% |  |  |  |  | 0 | 86.368 | 0 | 0 | 0 | 0
[6 empty] | 0 | 950.048 | 0 | 0 | 0 | 0
| Kg |  |  |  |  | 0.222 | 0.617 | 0.888 | 1.58 | 0 | 0
| Total |  |  |  |  | 0 | 586.1796 | 0 | 0
3&4 th Floor
3 | Column
| C1 | 3 | x | 12 | 2.8 |  |  |  |  | 100.8
|  | 3 | x | 18 | 1.35 | 72.9
|  | 3 | x | 18 | 1.2 | 64.8
|  | 3 | x | 18 | 1 | 54
| C2 | 5 | x | 10 | 2.8 |  |  |  | 140
|  | 5 | x | 18 | 1.2 | 108
|  | 5 | x | 18 | 1 | 90
[6 empty] | 389.7 | 0 | 0 | 140 | 100.8 | 0
| Extra 10% |  |  |  |  | 38.97 | 0 | 0 | 14 | 10.08 | 0
[6 empty] | 428.67 | 0 | 0 | 154 | 110.88 | 0
| Kg |  |  |  |  | 0.222 | 0 | 0.888 | 1.58 | 2.46 | 0
| Total |  |  |  |  | 95.1647 |  | 0 | 243.32 | 272.7648
4 | Lift wall
| TB | 1 | x | 18 | 5.46 |  | 98.28
| TB | 1 | x | 36 | 2.8 |  |  | 100.8
| TB | 1 | x | 12 | 2.8 |  |  |  | 33.6
[7 empty] | 98.28 | 100.8 | 33.6 | 0 | 0
| Extra 10% |  |  |  |  | 0 | 9.828 | 10.08 | 3.36 | 0 | 0
[6 empty] | 0 | 108.108 | 110.88 | 36.96 | 0 | 0
| Kg |  |  |  |  | 0.222 | 0.617 | 0.888 | 1.58 | 0 | 0
| Total |  |  |  |  | 0 | 66.7026 | 98.4614 | 58.3968
SL.NO | Description | NO |  |  | L | 6mm | 10mm | 12mm | 16mm | 20mm | 25mm
1 | Beam Concrete 1st Slab
| B1 | 1 | x | 8 | 6 |  |  |  | 48
|  | 1 | x | 2 | 6 |  |  |  |  | 12
|  | 1 | x | 2 | 6 |  |  | 12
|  | 2 | x | 45 | 1.2 | 108
| B2 | 1 | x | 9 | 3 |  |  |  | 27
|  | 1 | x | 2 | 3 |  | 6
|  | 2 | x | 17 | 1.2 | 40.8
| B3 | 1 | x | 5 | 4.5 |  |  |  | 22.5
|  | 2 | x | 26 | 1.2 | 62.4
| B4 | 1 | x | 4 | 19 |  |  |  | 76
|  | 1 | x | 124 | 1.2 | 148.8
| B5 | 1 | x | 4 | 1 |  |  |  | 4
|  | 1 | x | 6 | 1 | 6
| cb1 | 1 | x | 6 | 1.5 |  |  |  | 9
|  | 1 | x | 12 | 1.2 | 14.4
| cb2 | 1 | x | 8 | 2 |  |  |  | 16
|  | 1 | x | 12 | 1.2 | 14.4
| cb3 | 1 | x | 8 | 2 |  |  |  | 16
|  | 1 | x | 12 | 1.1 | 13.2
[6 empty] | 408 | 6 | 12 | 218.5 | 12 | 0
| Extra 10% |  |  |  |  | 40.8 | 0.6 | 1.2 | 21.85 | 1.2 | 0
[6 empty] | 448.8 | 6.6 | 13.2 | 240.35 | 13.2 | 0
| Kg |  |  |  |  | 0.222 | 0.61 | 0.888 | 1.58 | 2.46 | 0
| Total |  |  |  |  | 99.6336 | 4.026 | 11.7216 | 379.753 | 32.472
4 | Slab
|  | 1 | x | 52 | 7.12 |  | 370.24
|  | 1 | x | 47.4667 | 7.8 |  | 370.24
|  | 1 | x | 8 | 7.7 |  | 61.6
|  | 1 | x | 51.3333 | 1.2 |  | 61.6
[6 empty] | 0 | 863.68 | 0 | 0 | 0 | 0
| Extra 10% |  |  |  |  | 0 | 86.368 | 0 | 0 | 0 | 0
[6 empty] | 0 | 950.048 | 0 | 0 | 0 | 0
| Kg |  |  |  |  | 0.222 | 0.617 | 0.888 | 1.58 | 0 | 0
| Total |  |  |  |  | 0 | 586.1796 | 0 | 0
5th Floor
3 | Column
| C1 | 3 | x | 12 | 2.8 |  |  |  |  | 100.8
|  | 3 | x | 18 | 1.35 | 72.9
|  | 3 | x | 18 | 1.2 | 64.8
|  | 3 | x | 18 | 1 | 54
| C2 | 5 | x | 10 | 2.8 |  |  |  | 140
|  | 5 | x | 18 | 1.2 | 108
|  | 5 | x | 18 | 1 | 90
[6 empty] | 389.7 | 0 | 0 | 140 | 100.8 | 0
| Extra 10% |  |  |  |  | 38.97 | 0 | 0 | 14 | 10.08 | 0
[6 empty] | 428.67 | 0 | 0 | 154 | 110.88 | 0
| Kg |  |  |  |  | 0.222 | 0 | 0.888 | 1.58 | 2.46 | 0
| Total |  |  |  |  | 95.1647 |  | 0 | 243.32 | 272.7648
4 | Lift wall
| TB | 1 | x | 18 | 5.46 |  | 98.28
| TB | 1 | x | 36 | 2.8 |  |  | 100.8
| TB | 1 | x | 12 | 2.8 |  |  |  | 33.6
[7 empty] | 98.28 | 100.8 | 33.6 | 0 | 0
| Extra 10% |  |  |  |  | 0 | 9.828 | 10.08 | 3.36 | 0 | 0
[6 empty] | 0 | 108.108 | 110.88 | 36.96 | 0 | 0
| Kg |  |  |  |  | 0.222 | 0.617 | 0.888 | 1.58 | 0 | 0
| Total |  |  |  |  | 0 | 66.7026 | 98.4614 | 58.3968
SL.NO | Description | NO |  |  | L | 6mm | 10mm | 12mm | 16mm | 20mm | 25mm
1 | Beam Concrete 1st Slab
| B1 | 1 | x | 8 | 6 |  |  |  | 48
|  | 1 | x | 2 | 6 |  |  |  |  | 12
|  | 1 | x | 2 | 6 |  |  | 12
|  | 2 | x | 45 | 1.2 | 108
| B2 | 1 | x | 9 | 3 |  |  |  | 27
|  | 1 | x | 2 | 3 |  | 6
|  | 2 | x | 17 | 1.2 | 40.8
| B3 | 1 | x | 5 | 4.5 |  |  |  | 22.5
|  | 2 | x | 26 | 1.2 | 62.4
| B4 | 1 | x | 4 | 19 |  |  |  | 76
|  | 1 | x | 124 | 1.2 | 148.8
| B5 | 1 | x | 4 | 8 |  |  |  | 32
|  | 1 | x | 53 | 1 | 53
| cb1 | 1 | x | 6 | 1.5 |  |  |  | 9
|  | 1 | x | 12 | 1.2 | 14.4
| cb2 | 1 | x | 8 | 2 |  |  |  | 16
|  | 1 | x | 12 | 1.2 | 14.4
| cb3 | 1 | x | 8 | 2 |  |  |  | 16
|  | 1 | x | 12 | 1.1 | 13.2
[6 empty] | 455 | 6 | 12 | 246.5 | 12 | 0
| Extra 10% |  |  |  |  | 45.5 | 0.6 | 1.2 | 24.65 | 1.2 | 0
[6 empty] | 500.5 | 6.6 | 13.2 | 271.15 | 13.2 | 0
| Kg |  |  |  |  | 0.222 | 0.61 | 0.888 | 1.58 | 2.46 | 0
| Total |  |  |  |  | 111.111 | 4.026 | 11.7216 | 428.417 | 32.472
4 | Slab
|  | 1 | x | 52 | 7.12 |  | 370.24
|  | 1 | x | 47.4667 | 7.8 |  | 370.24
|  | 1 | x | 8 | 7.7 |  | 61.6
|  | 1 | x | 51.3333 | 1.2 |  | 61.6
[6 empty] | 0 | 863.68 | 0 | 0 | 0 | 0
| Extra 10% |  |  |  |  | 0 | 86.368 | 0 | 0 | 0 | 0
[6 empty] | 0 | 950.048 | 0 | 0 | 0 | 0
| Kg |  |  |  |  | 0.222 | 0.617 | 0.888 | 1.58 | 0 | 0
| Total |  |  |  |  | 0 | 586.1796 | 0 | 0
1 | Beam Concrete 1st Slab
| B1 | 1 | x | 7 | 6 |  |  | 42
|  | 2 | x | 40 | 1 | 80
| B2 | 1 | x | 5 | 15 |  |  |  | 75
|  | 2 | x | 100 | 1.2 | 240
| B3 | 1 | x | 5 | 5 |  |  |  | 25
|  | 2 | x | 33.3333 | 1.2 | 80
| B4 | 1 | x | 6 | 18 |  |  |  | 108
|  | 2 | x | 120 | 1.2 | 288
| B5 | 1 | x | 6 | 2.85 |  |  |  |  | 17.1
|  | 1 | x | 3 | 2.85 |  |  |  | 8.55
|  | 1 | x | 2 | 2.85 |  |  | 5.7
|  | 2 | x | 23.75 | 1.4 | 66.5
| CB1 | 1 | x | 6 | 1 |  |  |  |  | 6
|  | 1 | x | 3.3333 | 1.4 | 4.6667
| CB2 | 1 | x | 5 | 1 |  |  |  | 5
|  | 1 | x | 3.3333 | 1.2 | 4
| CB3 | 1 | x | 6 | 1.36 |  |  |  |  | 8.16
|  | 2 | x | 9.0667 | 0.75 | 13.6
| CB4 | 1 | x | 6 | 1.36 |  |  |  | 8.16
|  | 2 | x | 9.0667 | 0.75 | 13.6
[6 empty] | 790.3667 | 0 | 47.7 | 229.71 | 31.26 | 0
| Extra 10% |  |  |  |  | 79.0367 | 0 | 4.77 | 22.971 | 3.126 | 0
[6 empty] | 869.4033 | 0 | 52.47 | 252.681 | 34.386 | 0
| Kg |  |  |  |  | 0.222 | 0 | 0.888 | 1.58 | 2.46 | 0
| Total |  |  |  |  | 193.0075 |  | 46.5934 | 399.236 | 84.5896
4 | Slab
|  | 1 | x | 34 | 13 |  | 442
|  | 1 | x | 86.6667 | 5.1 |  | 442
[6 empty] | 0 | 884 | 0 | 0 | 0 | 0
| Extra 10% |  |  |  |  | 0 | 88.4 | 0 | 0 | 0 | 0
[6 empty] | 0 | 972.4 | 0 | 0 | 0 | 0
| Kg |  |  |  |  | 0.222 | 0.617 | 0.888 | 1.58 | 0 | 0
| Total |  |  |  |  | 0 | 599.9708 | 0 | 0
3&4ND Floor
3 | Column
| C1 | 1 | x | 6 | 3 |  |  |  | 18
|  | 1 | x | 20 | 1 | 20
| C2 | 3 | x | 8 | 3 |  |  |  | 72
|  | 3 | x | 20 | 1.1 | 66
| C3 | 1 | x | 8 | 3 |  |  |  | 24
|  | 1 | x | 20 | 1.2 | 24
| C4 | 1 | x | 10 | 3 |  |  |  | 30
|  | 1 | x | 20 | 1.3 | 26
| C5 | 1 | x | 8 | 3 |  |  |  | 24
|  | 1 | x | 20 | 1.2 | 24
| C6 | 1 | x | 10 | 3 |  |  |  |  | 30
|  | 1 | x | 20 | 1.2 | 24
[6 empty] | 184 | 0 | 0 | 168 | 30 | 0
| Extra 10% |  |  |  |  | 18.4 | 0 | 0 | 16.8 | 3 | 0
[6 empty] | 202.4 | 0 | 0 | 184.8 | 33 | 0
| Kg |  |  |  |  | 0.222 | 0 | 0.888 | 1.58 | 2.46 | 0
| Total |  |  |  |  | 44.9328 |  | 0 | 291.984 | 81.18
4 | Lift wall
| TB | 2 | x | 20 | 12 |  | 480
| TB | 2 | x | 80 | 3 |  |  | 480
[6 empty] | 0 | 480 | 480 | 0 | 0 | 0
| Extra 10% |  |  |  |  | 0 | 48 | 48 | 0 | 0 | 0
[6 empty] | 0 | 528 | 528 | 0 | 0 | 0
| Kg |  |  |  |  | 0.222 | 0.617 | 0.888 | 1.58 | 0 | 0
| Total |  |  |  |  | 0 | 325.776 | 468.864 | 0
1 | Beam Concrete 1st Slab
| B1 | 1 | x | 7 | 6 |  |  | 42
|  | 2 | x | 40 | 1 | 80
| B2 | 1 | x | 5 | 15 |  |  |  | 75
|  | 2 | x | 100 | 1.2 | 240
| B3 | 1 | x | 5 | 5 |  |  |  | 25
|  | 2 | x | 33.3333 | 1.2 | 80
| B4 | 1 | x | 6 | 18 |  |  |  | 108
|  | 2 | x | 120 | 1.2 | 288
| B5 | 1 | x | 6 | 2.85 |  |  |  |  | 17.1
|  | 1 | x | 3 | 2.85 |  |  |  | 8.55
|  | 1 | x | 2 | 2.85 |  |  | 5.7
|  | 2 | x | 23.75 | 1.4 | 66.5
| CB1 | 1 | x | 6 | 1 |  |  |  |  | 6
|  | 1 | x | 3.3333 | 1.4 | 4.6667
| CB2 | 1 | x | 5 | 1 |  |  |  | 5
|  | 1 | x | 3.3333 | 1.2 | 4
| CB3 | 1 | x | 6 | 1.36 |  |  |  |  | 8.16
|  | 2 | x | 9.0667 | 0.75 | 13.6
| CB4 | 1 | x | 6 | 1.36 |  |  |  | 8.16
|  | 2 | x | 9.0667 | 0.75 | 13.6
[6 empty] | 790.3667 | 0 | 47.7 | 229.71 | 31.26 | 0
| Extra 10% |  |  |  |  | 79.0367 | 0 | 4.77 | 22.971 | 3.126 | 0
[6 empty] | 869.4033 | 0 | 52.47 | 252.681 | 34.386 | 0
| Kg |  |  |  |  | 0.222 | 0 | 0.888 | 1.58 | 2.46 | 0
| Total |  |  |  |  | 193.0075 |  | 46.5934 | 399.236 | 84.5896
4 | Slab
|  | 1 | x | 61.2 | 5.58 |  | 341.496
|  | 1 | x | 37.2 | 9.18 |  | 341.496
|  | 1 | x | 28 | 4.63 |  | 129.64
|  | 1 | x | 30.8667 | 4.2 |  | 129.64
[6 empty] | 0 | 942.272 | 0 | 0 | 0 | 0
| Extra 10% |  |  |  |  | 0 | 94.2272 | 0 | 0 | 0 | 0
[6 empty] | 0 | 1036.4992 | 0 | 0 | 0 | 0
| Kg |  |  |  |  | 0.222 | 0.617 | 0.888 | 1.58 | 0 | 0
| Total |  |  |  |  | 0 | 639.52 | 0 | 0
3&4ND Floor
3 | Column
| C1 | 1 | x | 6 | 3 |  |  |  | 18
|  | 1 | x | 20 | 1 | 20
| C2 | 3 | x | 8 | 3 |  |  |  | 72
|  | 3 | x | 20 | 1.1 | 66
| C3 | 1 | x | 8 | 3 |  |  |  | 24
|  | 1 | x | 20 | 1.2 | 24
| C4 | 1 | x | 10 | 3 |  |  |  | 30
|  | 1 | x | 20 | 1.3 | 26
| C5 | 1 | x | 8 | 3 |  |  |  | 24
|  | 1 | x | 20 | 1.2 | 24
| C6 | 1 | x | 10 | 3 |  |  |  |  | 30
|  | 1 | x | 20 | 1.2 | 24
[6 empty] | 184 | 0 | 0 | 168 | 30 | 0
| Extra 10% |  |  |  |  | 18.4 | 0 | 0 | 16.8 | 3 | 0
[6 empty] | 202.4 | 0 | 0 | 184.8 | 33 | 0
| Kg |  |  |  |  | 0.222 | 0 | 0.888 | 1.58 | 2.46 | 0
| Total |  |  |  |  | 44.9328 |  | 0 | 291.984 | 81.18
4 | Lift wall
| TB | 2 | x | 20 | 12 |  | 480
| TB | 2 | x | 80 | 3 |  |  | 480
[6 empty] | 0 | 480 | 480 | 0 | 0 | 0
| Extra 10% |  |  |  |  | 0 | 48 | 48 | 0 | 0 | 0
[6 empty] | 0 | 528 | 528 | 0 | 0 | 0
| Kg |  |  |  |  | 0.222 | 0.617 | 0.888 | 1.58 | 0 | 0
| Total |  |  |  |  | 0 | 325.776 | 468.864 | 0
1 | Beam Concrete 1st Slab
| B1 | 1 | x | 7 | 6 |  |  | 42
|  | 2 | x | 40 | 1 | 80
| B2 | 1 | x | 5 | 15 |  |  |  | 75
|  | 2 | x | 100 | 1.2 | 240
| B3 | 1 | x | 5 | 5 |  |  |  | 25
|  | 2 | x | 33.3333 | 1.2 | 80
| B4 | 1 | x | 6 | 18 |  |  |  | 108
|  | 2 | x | 120 | 1.2 | 288
| B5 | 1 | x | 6 | 2.85 |  |  |  |  | 17.1
|  | 1 | x | 3 | 2.85 |  |  |  | 8.55
|  | 1 | x | 2 | 2.85 |  |  | 5.7
|  | 2 | x | 23.75 | 1.4 | 66.5
| CB1 | 1 | x | 6 | 1 |  |  |  |  | 6
|  | 1 | x | 3.3333 | 1.4 | 4.6667
| CB2 | 1 | x | 5 | 1 |  |  |  | 5
|  | 1 | x | 3.3333 | 1.2 | 4
| CB3 | 1 | x | 6 | 1.36 |  |  |  |  | 8.16
|  | 2 | x | 9.0667 | 0.75 | 13.6
| CB4 | 1 | x | 6 | 1.36 |  |  |  | 8.16
|  | 2 | x | 9.0667 | 0.75 | 13.6
[6 empty] | 790.3667 | 0 | 47.7 | 229.71 | 31.26 | 0
| Extra 10% |  |  |  |  | 79.0367 | 0 | 4.77 | 22.971 | 3.126 | 0
[6 empty] | 869.4033 | 0 | 52.47 | 252.681 | 34.386 | 0
| Kg |  |  |  |  | 0.222 | 0 | 0.888 | 1.58 | 2.46 | 0
| Total |  |  |  |  | 193.0075 |  | 46.5934 | 399.236 | 84.5896
4 | Slab
|  | 1 | x | 61.2 | 5.58 |  | 341.496
|  | 1 | x | 37.2 | 9.18 |  | 341.496
|  | 1 | x | 28 | 4.63 |  | 129.64
|  | 1 | x | 30.8667 | 4.2 |  | 129.64
[6 empty] | 0 | 942.272 | 0 | 0 | 0 | 0
| Extra 10% |  |  |  |  | 0 | 94.2272 | 0 | 0 | 0 | 0
[6 empty] | 0 | 1036.4992 | 0 | 0 | 0 | 0
| Kg |  |  |  |  | 0.222 | 0.617 | 0.888 | 1.58 | 0 | 0
| Total |  |  |  |  | 0 | 639.52 | 0 | 0
Terrace Floor
3 | Column
| C1 | 1 | x | 6 | 4 |  |  |  | 24
|  | 1 | x | 25 | 1 | 25
| C2 | 3 | x | 8 | 4 |  |  |  | 96
|  | 3 | x | 25 | 1.1 | 82.5
[6 empty] | 107.5 | 0 | 0 | 120 | 0 | 0
| Extra 10% |  |  |  |  | 10.75 | 0 | 0 | 12 | 0 | 0
[6 empty] | 118.25 | 0 | 0 | 132 | 0 | 0
| Kg |  |  |  |  | 0.222 | 0 | 0.888 | 1.58 | 2.46 | 0
| Total |  |  |  |  | 26.2515 |  | 0 | 208.56 | 0
4 | Lift wall
| TB | 2 | x | 26.6667 | 12 |  | 640
| TB | 2 | x | 80 | 4 |  |  | 640
[6 empty] | 0 | 640 | 640 | 0 | 0 | 0
| Extra 10% |  |  |  |  | 0 | 64 | 64 | 0 | 0 | 0
[6 empty] | 0 | 704 | 704 | 0 | 0 | 0
| Kg |  |  |  |  | 0.222 | 0.617 | 0.888 | 1.58 | 0 | 0
| Total |  |  |  |  | 0 | 434.368 | 625.152 | 0
1 | Beam Concrete 1st Slab
| B1 | 1 | x | 7 | 7 |  |  | 49
|  | 2 | x | 46.6667 | 1 | 93.3333
| B2 | 1 | x | 5 | 6 |  |  |  | 30
|  | 2 | x | 40 | 1.2 | 96
[6 empty] | 189.3333 | 0 | 49 | 30 | 0 | 0
| Extra 10% |  |  |  |  | 18.9333 | 0 | 4.9 | 3 | 0 | 0
[6 empty] | 208.2667 | 0 | 53.9 | 33 | 0 | 0
| Kg |  |  |  |  | 0.222 | 0.617 | 0.888 | 1.58 | 0 | 0
| Total |  |  |  |  | 46.2352 | 0 | 47.8632 | 52.14
4 | Slab
|  | 2 | x | 8.3333 | 15.5 |  | 258.3333
|  | 2 | x | 77.5 | 1 |  | 155
[6 empty] | 0 | 413.3333 | 0 | 0 | 0 | 0
| Extra 10% |  |  |  |  | 0 | 41.3333 | 0 | 0 | 0 | 0
[6 empty] | 0 | 454.6667 | 0 | 0 | 0 | 0
| Kg |  |  |  |  | 0.222 | 0.617 | 0.888 | 1.58 | 0 | 0
| Total |  |  |  |  | 0 | 280.5293 | 0 | 0
4 | Balcony wall
|  | 1 | x | 8.3333 | 15.5 |  | 129.1667
|  | 1 | x | 77.5 | 1 |  | 77.5
[6 empty] | 0 | 206.6667 | 0 | 0 | 0 | 0
| Extra 10% |  |  |  |  | 0 | 20.6667 | 0 | 0 | 0 | 0
[6 empty] | 0 | 227.3333 | 0 | 0 | 0 | 0
| Kg |  |  |  |  | 0.222 | 0.617 | 0.888 | 1.58 | 0 | 0
| Total |  |  |  |  | 0 | 140.2647 | 0 | 0
Nolhivaram -Site
SL.NO | Description | NO |  |  | L | 6mm | 10mm | 12mm | 16mm | 20mm | 25mm
1 | Beam Concrete 1st Slab
| B1 | 1 | x | 7 | 6 |  |  | 42
|  | 2 | x | 111 | 1 | 222
| B2 | 1 | x | 5 | 15 |  |  |  | 75
|  | 2 | x | 186 | 1.2 | 446.4
| B3 | 1 | x | 5 | 9 |  |  |  | 45
|  | 2 | x | 270 | 1.2 | 648
| B4 | 1 | x | 6 | 18 |  |  |  | 108
|  | 2 | x | 180 | 1.2 | 432
| B5 | 1 | x | 6 | 2.85 |  |  |  |  | 17.1
|  | 1 | x | 3 | 2.85 |  |  |  | 8.55
|  | 1 | x | 2 | 2.85 |  |  | 5.7
|  | 2 | x | 180 | 1.4 | 504
[6 empty] | 2252.4 | 0 | 47.7 | 236.55 | 17.1 | 0
| Extra 10% |  |  |  |  | 225.24 | 0 | 4.77 | 23.655 | 1.71 | 0
[6 empty] | 2477.64 | 0 | 52.47 | 260.205 | 18.81 | 0
| Kg |  |  |  |  | 0.222 | 0 | 0.888 | 1.58 | 2.46 | 0
| Total |  |  |  |  | 550.0361 |  | 46.5934 | 411.1239 | 46.2726
4 | Slab
|  | 1 | x | 34 | 13 |  | 442
|  | 1 | x | 86.6667 | 5.1 |  | 442
|  | 1 | x | 9.3333 | 1.9 |  | 17.7333
|  | 1 | x | 12.6667 | 1.4 |  | 17.7333
|  | 1 | x | 5.3333 | 3 |  | 16
|  | 1 | x | 20 | 0.8 |  | 16
[6 empty] | 0 | 951.4667 | 0 | 0 | 0 | 0
| Extra 10% |  |  |  |  | 0 | 95.1467 | 0 | 0 | 0 | 0
[6 empty] | 0 | 1046.6133 | 0 | 0 | 0 | 0
| Kg |  |  |  |  | 0.222 | 0.617 | 0.888 | 1.58 | 0 | 0
| Total |  |  |  |  | 0 | 645.7604 | 0 | 0
3 | Column
| C1 | 3 | x | 4 | 3 |  |  | 36
|  | 3 | x | 20 | 1 | 60
| C2 | 3 | x | 4 | 3 |  |  | 36
|  | 3 | x | 20 | 0.9 | 54
[6 empty] | 114 | 0 | 72 | 0 | 0 | 0
| Extra 10% |  |  |  |  | 11.4 | 0 | 7.2 | 0 | 0 | 0
[6 empty] | 125.4 | 0 | 79.2 | 0 | 0 | 0
| Kg |  |  |  |  | 0.222 | 0 | 0.888 | 1.58 | 0 | 0
| Total |  |  |  |  | 27.8388 |  | 70.3296 | 0
1 | Balcony wall
| B1 | 1 | x | 5 | 29 |  | 145
|  | 1 | x | 145 | 1 |  | 145
[6 empty] | 0 | 290 | 0 | 0 | 0 | 0
| Extra 10% |  |  |  |  | 0 | 29 | 0 | 0 | 0 | 0
[6 empty] | 0 | 319 | 0 | 0 | 0 | 0
| Kg |  |  |  |  | 0.222 | 0.617 | 0.888 | 1.58 | 0 | 0
| Total |  |  |  |  | 0 | 196.823 | 0 | 0
1 | Beam Concrete 1st Slab
| B4 | 1 | x | 4 | 31 |  |  |  | 124
|  | 1 | x | 206 | 0.9 | 185.4
[6 empty] | 185.4 | 0 | 0 | 124 | 0 | 0
| Extra 10% |  |  |  |  | 18.54 | 0 | 0 | 12.4 | 0 | 0
[6 empty] | 203.94 | 0 | 0 | 136.4 | 0 | 0
| Kg |  |  |  |  | 0.222 | 0 | 0.888 | 1.58 | 0 | 0
| Total |  |  |  |  | 45.2747 |  | 0 | 215.512 | 0
4 | Slab
|  | 1 | x | 46.6667 | 6.6 |  | 308
|  | 1 | x | 44 | 7 |  | 308
[6 empty] | 0 | 616 | 0 | 0 | 0 | 0
| Extra 10% |  |  |  |  | 0 | 61.6 | 0 | 0 | 0 | 0
[6 empty] | 0 | 677.6 | 0 | 0 | 0 | 0
| Kg |  |  |  |  | 0.222 | 0.617 | 0.888 | 1.58 | 0 | 0
| Total |  |  |  |  | 0 | 418.0792 | 0 | 0
4 | Balcony
|  | 1 | x | 13.3333 | 8 |  | 106.6667
|  | 1 | x | 53.3333 | 2 |  | 106.6667
|  | 1 | x | 6.6667 | 34 |  | 226.6667
|  | 1 | x | 226.6667 | 1 |  | 226.6667
[6 empty] | 0 | 666.6667 | 0 | 0 | 0 | 0
| Extra 10% |  |  |  |  | 0 | 66.6667 | 0 | 0 | 0 | 0
[6 empty] | 0 | 733.3333 | 0 | 0 | 0 | 0
| Kg |  |  |  |  | 0.222 | 0.617 | 0.888 | 1.58 | 0 | 0
| Total |  |  |  |  | 0 | 452.4667 | 0 | 0